## Overview - Header
buildingSMART International - IFC Rail Technical Services
Compact Testdata Alignment
Version 0.1
Segmenttype | Bloss
Created | 2022-04-14
Parameters of the segment
Total length of segment | 100
Length Unit | Meter
Startradius | straight line
Endradius | 300
Startcurvature ( 1 / Startradius) | 0
Endcurvature ( 1 / Endradius) | 0.0033333
Railhead Distance | 1.5
StartCant [m] | 0
EndCant [m] | 0.1
StartCant angle (StartCant/RailheadDistance) | 0
EndCant angle (EndCant/RailheadDistance) | 0.066667
Increments (stepsize in Meter) | 1
Worksheets
Overview - Header | This sheet
Pointlist | Table of 2D x,y coordinates, curvature, applied cant and Cant Angle along segment
Documentation | Additional documentation

## Pointlist
Pointlist for Horizontal Layout and Cant Layout
Station on segment | Seg-specific X-coordinate | Seg-specific Y-coordinate | Curvature | Applied Cant | Cant Angle
0 | 0 | 0 | 0 | 0 | 0
1 | 1 | 8.3e-08 | 9.9333e-07 | 2.98e-05 | 1.9867e-05
2 | 2 | 1.3227e-06 | 3.9467e-06 | 0.0001184 | 7.8933e-05
3 | 3 | 6.669e-06 | 8.82e-06 | 0.0002646 | 0.0001764
4 | 4 | 2.0992e-05 | 1.5573e-05 | 0.0004672 | 0.00031147
5 | 5 | 5.1042e-05 | 2.4167e-05 | 0.000725 | 0.00048333
6 | 6 | 0.00010541 | 3.456e-05 | 0.0010368 | 0.0006912
7 | 7 | 0.00019448 | 4.6713e-05 | 0.0014014 | 0.00093427
8 | 8 | 0.00033041 | 6.0587e-05 | 0.0018176 | 0.0012117
9 | 9 | 0.00052707 | 7.614e-05 | 0.0022842 | 0.0015228
10 | 10 | 0.0008 | 9.3333e-05 | 0.0028 | 0.0018667
11 | 11 | 0.0011664 | 0.00011213 | 0.0033638 | 0.0022425
12 | 12 | 0.0016451 | 0.00013248 | 0.0039744 | 0.0026496
13 | 13 | 0.0022563 | 0.00015435 | 0.0046306 | 0.0030871
14 | 14 | 0.0030221 | 0.00017771 | 0.0053312 | 0.0035541
15 | 15 | 0.0039656 | 0.0002025 | 0.006075 | 0.00405
16 | 16 | 0.0051118 | 0.00022869 | 0.0068608 | 0.0045739
17 | 17 | 0.0064868 | 0.00025625 | 0.0076874 | 0.0051249
18 | 18 | 0.0081181 | 0.00028512 | 0.0085536 | 0.0057024
19 | 19 | 0.010035 | 0.00031527 | 0.0094582 | 0.0063055
20 | 20 | 0.012267 | 0.00034667 | 0.0104 | 0.0069333
21 | 21 | 0.014845 | 0.00037926 | 0.011378 | 0.0075852
22 | 22 | 0.017803 | 0.00041301 | 0.01239 | 0.0082603
23 | 23 | 0.021175 | 0.00044789 | 0.013437 | 0.0089577
24 | 24 | 0.024994 | 0.00048384 | 0.014515 | 0.0096768
25 | 25 | 0.029297 | 0.00052083 | 0.015625 | 0.010417
26 | 25.9999 | 0.034121 | 0.00055883 | 0.016765 | 0.011177
27 | 26.9999 | 0.039504 | 0.00059778 | 0.017933 | 0.011956
28 | 27.9999 | 0.045484 | 0.00063765 | 0.01913 | 0.012753
29 | 28.9999 | 0.052103 | 0.00067841 | 0.020352 | 0.013568
30 | 29.9999 | 0.0594 | 0.00072 | 0.0216 | 0.0144
31 | 30.9998 | 0.067417 | 0.00076239 | 0.022872 | 0.015248
32 | 31.9998 | 0.076196 | 0.00080555 | 0.024166 | 0.016111
33 | 32.9998 | 0.085781 | 0.00084942 | 0.025483 | 0.016988
34 | 33.9997 | 0.096215 | 0.00089397 | 0.026819 | 0.017879
35 | 34.9996 | 0.10754 | 0.00093917 | 0.028175 | 0.018783
36 | 35.9996 | 0.11981 | 0.00098496 | 0.029549 | 0.019699
37 | 36.9995 | 0.13306 | 0.0010313 | 0.030939 | 0.020626
38 | 37.9994 | 0.14735 | 0.0010782 | 0.032346 | 0.021564
39 | 38.9993 | 0.16271 | 0.0011255 | 0.033766 | 0.022511
40 | 39.9991 | 0.1792 | 0.0011733 | 0.0352 | 0.023467
41 | 40.999 | 0.19686 | 0.0012215 | 0.036646 | 0.024431
42 | 41.9988 | 0.21574 | 0.0012701 | 0.038102 | 0.025402
43 | 42.9986 | 0.23589 | 0.001319 | 0.039569 | 0.026379
44 | 43.9983 | 0.25736 | 0.0013681 | 0.041043 | 0.027362
45 | 44.9981 | 0.2802 | 0.0014175 | 0.042525 | 0.02835
46 | 45.9978 | 0.30445 | 0.0014671 | 0.044013 | 0.029342
47 | 46.9975 | 0.33018 | 0.0015168 | 0.045505 | 0.030337
48 | 47.9971 | 0.35741 | 0.0015667 | 0.047002 | 0.031334
49 | 48.9967 | 0.38622 | 0.0016167 | 0.0485 | 0.032333
50 | 49.9962 | 0.41664 | 0.0016667 | 0.05 | 0.033333
51 | 50.9957 | 0.44872 | 0.0017167 | 0.0515 | 0.034333
52 | 51.9951 | 0.48253 | 0.0017666 | 0.052998 | 0.035332
53 | 52.9945 | 0.51809 | 0.0018165 | 0.054495 | 0.03633
54 | 53.9938 | 0.55548 | 0.0018662 | 0.055987 | 0.037325
55 | 54.993 | 0.59472 | 0.0019158 | 0.057475 | 0.038317
56 | 55.9922 | 0.63589 | 0.0019652 | 0.058957 | 0.039305
57 | 56.9912 | 0.67901 | 0.0020144 | 0.060431 | 0.040288
58 | 57.9902 | 0.72415 | 0.0020633 | 0.061898 | 0.041265
59 | 58.9891 | 0.77135 | 0.0021118 | 0.063354 | 0.042236
60 | 59.9879 | 0.82066 | 0.00216 | 0.0648 | 0.0432
61 | 60.9866 | 0.87212 | 0.0022078 | 0.066234 | 0.044156
62 | 61.9851 | 0.92579 | 0.0022551 | 0.067654 | 0.045103
63 | 62.9836 | 0.98171 | 0.002302 | 0.069061 | 0.04604
64 | 63.9819 | 1.0399 | 0.0023484 | 0.070451 | 0.046967
65 | 64.98 | 1.1005 | 0.0023942 | 0.071825 | 0.047883
66 | 65.978 | 1.1635 | 0.0024394 | 0.073181 | 0.048787
67 | 66.9759 | 1.2288 | 0.0024839 | 0.074517 | 0.049678
68 | 67.9736 | 1.2967 | 0.0025278 | 0.075834 | 0.050556
69 | 68.9711 | 1.3671 | 0.0025709 | 0.077128 | 0.051419
70 | 69.9685 | 1.44 | 0.0026133 | 0.0784 | 0.052267
71 | 70.9656 | 1.5156 | 0.0026549 | 0.079648 | 0.053099
72 | 71.9625 | 1.5938 | 0.0026957 | 0.08087 | 0.053914
73 | 72.9593 | 1.6747 | 0.0027356 | 0.082067 | 0.054711
74 | 73.9558 | 1.7583 | 0.0027745 | 0.083235 | 0.05549
75 | 74.952 | 1.8447 | 0.0028125 | 0.084375 | 0.05625
76 | 75.948 | 1.9339 | 0.0028495 | 0.085485 | 0.05699
77 | 76.9438 | 2.0259 | 0.0028854 | 0.086563 | 0.057709
78 | 77.9393 | 2.1208 | 0.0029203 | 0.08761 | 0.058406
79 | 78.9345 | 2.2186 | 0.0029541 | 0.088622 | 0.059081
80 | 79.9294 | 2.3193 | 0.0029867 | 0.0896 | 0.059733
81 | 80.924 | 2.4231 | 0.0030181 | 0.090542 | 0.060361
82 | 81.9183 | 2.5298 | 0.0030482 | 0.091446 | 0.060964
83 | 82.9122 | 2.6395 | 0.0030771 | 0.092313 | 0.061542
84 | 83.9059 | 2.7523 | 0.0031046 | 0.093139 | 0.062093
85 | 84.8991 | 2.8682 | 0.0031308 | 0.093925 | 0.062617
86 | 85.892 | 2.9872 | 0.0031556 | 0.094669 | 0.063113
87 | 86.8845 | 3.1093 | 0.003179 | 0.095369 | 0.06358
88 | 87.8767 | 3.2346 | 0.0032009 | 0.096026 | 0.064017
89 | 88.8684 | 3.3631 | 0.0032212 | 0.096636 | 0.064424
90 | 89.8597 | 3.4947 | 0.00324 | 0.0972 | 0.0648
91 | 90.8505 | 3.6296 | 0.0032572 | 0.097716 | 0.065144
92 | 91.8409 | 3.7677 | 0.0032727 | 0.098182 | 0.065455
93 | 92.8309 | 3.909 | 0.0032866 | 0.098599 | 0.065732
94 | 93.8204 | 4.0536 | 0.0032988 | 0.098963 | 0.065975
95 | 94.8094 | 4.2014 | 0.0033092 | 0.099275 | 0.066183
96 | 95.7979 | 4.3525 | 0.0033178 | 0.099533 | 0.066355
97 | 96.7859 | 4.5069 | 0.0033245 | 0.099735 | 0.06649
98 | 97.7734 | 4.6646 | 0.0033294 | 0.099882 | 0.066588
99 | 98.7604 | 4.8256 | 0.0033323 | 0.09997 | 0.066647
100 | 99.7468 | 4.9898 | 0.0033333 | 0.1 | 0.066667

## Documentation
Additional Documentation
Basic terms
Seg-specific coordinate system | Element specific; coordinate system of the segment; Startpoint of segment with x,y=0,0 and startdirection= 0 rad
Station on segment | Distance of the point relative to the start of the segment measured in Meter
Horizontal 2D x,y
Seg-specific X-coordinate | x-value of point in element specific system
Seg-specific Y-coordinate | y-value of point in element specific system
Horizontal Curvature
Curvature | central parameter for the horizontal layout of an alignment segment,
together with vehicle-speed curvature defines lateral accerlation exerted to the vehicle
Cant
Applied Cant | vertical distance between the two rails, together with Railhead Distance the applied cant yields the cant angle
Cant angle | central parameter for the cant layout of an alignment segment, cant is used to compensate part of the lateral acceleration induced by curvature other than 0