## Overview - Header
buildingSMART International - IFC Rail Technical Services
Compact Testdata Alignment
Version 0.1
Segmenttype | Clothoid
Created | 2022-04-14
Parameters of the segment
Total length of segment | 100
Length Unit | Meter
Startradius | -300
Endradius | straight line
Startcurvature ( 1 / Startradius) | -0.0033333
Endcurvature ( 1 / Endradius) | 0
Railhead Distance | 1.5
StartCant [m] | -0.1
EndCant [m] | 0
StartCant angle (StartCant/RailheadDistance) | -0.066667
EndCant angle (EndCant/RailheadDistance) | 0
Increments (stepsize in Meter) | 1
Worksheets
Overview - Header | This sheet
Pointlist | Table of 2D x,y coordinates, curvature, applied cant and Cant Angle along segment
Documentation | Additional documentation

## Pointlist
Pointlist for Horizontal Layout and Cant Layout
Station on segment | Seg-specific X-coordinate | Seg-specific Y-coordinate | Curvature | Applied Cant | Cant Angle
0 | 0 | 0 | -0.0033333 | -0.1 | -0.066667
1 | 1 | -0.0016611 | -0.0033 | -0.099 | -0.066
2 | 2 | -0.0066222 | -0.0032667 | -0.098 | -0.065333
3 | 3 | -0.01485 | -0.0032333 | -0.097 | -0.064667
4 | 3.9999 | -0.026311 | -0.0032 | -0.096 | -0.064
5 | 4.9998 | -0.040971 | -0.0031667 | -0.095 | -0.063333
6 | 5.9996 | -0.058798 | -0.0031333 | -0.094 | -0.062667
7 | 6.9994 | -0.079758 | -0.0031 | -0.093 | -0.062
8 | 7.9991 | -0.10382 | -0.0030667 | -0.092 | -0.061333
9 | 8.9987 | -0.13094 | -0.0030333 | -0.091 | -0.060667
10 | 9.9983 | -0.1611 | -0.003 | -0.09 | -0.06
11 | 10.9977 | -0.19425 | -0.0029667 | -0.089 | -0.059333
12 | 11.9971 | -0.23037 | -0.0029333 | -0.088 | -0.058667
13 | 12.9963 | -0.26942 | -0.0029 | -0.087 | -0.058
14 | 13.9954 | -0.31137 | -0.0028667 | -0.086 | -0.057333
15 | 14.9944 | -0.35619 | -0.0028333 | -0.085 | -0.056667
16 | 15.9933 | -0.40383 | -0.0028 | -0.084 | -0.056
17 | 16.992 | -0.45427 | -0.0027667 | -0.083 | -0.055333
18 | 17.9906 | -0.50747 | -0.0027333 | -0.082 | -0.054667
19 | 18.989 | -0.5634 | -0.0027 | -0.081 | -0.054
20 | 19.9873 | -0.62203 | -0.0026667 | -0.08 | -0.053333
21 | 20.9854 | -0.68332 | -0.0026333 | -0.079 | -0.052667
22 | 21.9834 | -0.74724 | -0.0026 | -0.078 | -0.052
23 | 22.9812 | -0.81375 | -0.0025667 | -0.077 | -0.051333
24 | 23.9788 | -0.88282 | -0.0025333 | -0.076 | -0.050667
25 | 24.9762 | -0.95442 | -0.0025 | -0.075 | -0.05
26 | 25.9735 | -1.0285 | -0.0024667 | -0.074 | -0.049333
27 | 26.9705 | -1.1051 | -0.0024333 | -0.073 | -0.048667
28 | 27.9674 | -1.184 | -0.0024 | -0.072 | -0.048
29 | 28.9641 | -1.2654 | -0.0023667 | -0.071 | -0.047333
30 | 29.9606 | -1.3491 | -0.0023333 | -0.07 | -0.046667
31 | 30.9569 | -1.4352 | -0.0023 | -0.069 | -0.046
32 | 31.953 | -1.5235 | -0.0022667 | -0.068 | -0.045333
33 | 32.9489 | -1.6141 | -0.0022333 | -0.067 | -0.044667
34 | 33.9445 | -1.707 | -0.0022 | -0.066 | -0.044
35 | 34.94 | -1.802 | -0.0021667 | -0.065 | -0.043333
36 | 35.9353 | -1.8992 | -0.0021333 | -0.064 | -0.042667
37 | 36.9303 | -1.9985 | -0.0021 | -0.063 | -0.042
38 | 37.9252 | -2.0999 | -0.0020667 | -0.062 | -0.041333
39 | 38.9198 | -2.2033 | -0.0020333 | -0.061 | -0.040667
40 | 39.9142 | -2.3088 | -0.002 | -0.06 | -0.04
41 | 40.9085 | -2.4162 | -0.0019667 | -0.059 | -0.039333
42 | 41.9025 | -2.5256 | -0.0019333 | -0.058 | -0.038667
43 | 42.8962 | -2.637 | -0.0019 | -0.057 | -0.038
44 | 43.8898 | -2.7502 | -0.0018667 | -0.056 | -0.037333
45 | 44.8832 | -2.8652 | -0.0018333 | -0.055 | -0.036667
46 | 45.8763 | -2.9821 | -0.0018 | -0.054 | -0.036
47 | 46.8692 | -3.1008 | -0.0017667 | -0.053 | -0.035333
48 | 47.862 | -3.2212 | -0.0017333 | -0.052 | -0.034667
49 | 48.8545 | -3.3434 | -0.0017 | -0.051 | -0.034
50 | 49.8468 | -3.4672 | -0.0016667 | -0.05 | -0.033333
51 | 50.8389 | -3.5927 | -0.0016333 | -0.049 | -0.032667
52 | 51.8308 | -3.7199 | -0.0016 | -0.048 | -0.032
53 | 52.8224 | -3.8486 | -0.0015667 | -0.047 | -0.031333
54 | 53.8139 | -3.9788 | -0.0015333 | -0.046 | -0.030667
55 | 54.8052 | -4.1106 | -0.0015 | -0.045 | -0.03
56 | 55.7963 | -4.2439 | -0.0014667 | -0.044 | -0.029333
57 | 56.7872 | -4.3786 | -0.0014333 | -0.043 | -0.028667
58 | 57.7779 | -4.5147 | -0.0014 | -0.042 | -0.028
59 | 58.7683 | -4.6522 | -0.0013667 | -0.041 | -0.027333
60 | 59.7587 | -4.7911 | -0.0013333 | -0.04 | -0.026667
61 | 60.7488 | -4.9313 | -0.0013 | -0.039 | -0.026
62 | 61.7387 | -5.0728 | -0.0012667 | -0.038 | -0.025333
63 | 62.7285 | -5.2155 | -0.0012333 | -0.037 | -0.024667
64 | 63.7181 | -5.3595 | -0.0012 | -0.036 | -0.024
65 | 64.7075 | -5.5046 | -0.0011667 | -0.035 | -0.023333
66 | 65.6967 | -5.6509 | -0.0011333 | -0.034 | -0.022667
67 | 66.6858 | -5.7984 | -0.0011 | -0.033 | -0.022
68 | 67.6747 | -5.9469 | -0.0010667 | -0.032 | -0.021333
69 | 68.6635 | -6.0964 | -0.0010333 | -0.031 | -0.020667
70 | 69.652 | -6.247 | -0.001 | -0.03 | -0.02
71 | 70.6405 | -6.3986 | -0.00096667 | -0.029 | -0.019333
72 | 71.6288 | -6.5511 | -0.00093333 | -0.028 | -0.018667
73 | 72.6169 | -6.7046 | -0.0009 | -0.027 | -0.018
74 | 73.605 | -6.8589 | -0.00086667 | -0.026 | -0.017333
75 | 74.5929 | -7.0141 | -0.00083333 | -0.025 | -0.016667
76 | 75.5806 | -7.1701 | -0.0008 | -0.024 | -0.016
77 | 76.5682 | -7.327 | -0.00076667 | -0.023 | -0.015333
78 | 77.5557 | -7.4845 | -0.00073333 | -0.022 | -0.014667
79 | 78.5431 | -7.6428 | -0.0007 | -0.021 | -0.014
80 | 79.5304 | -7.8018 | -0.00066667 | -0.02 | -0.013333
81 | 80.5176 | -7.9614 | -0.00063333 | -0.019 | -0.012667
82 | 81.5047 | -8.1217 | -0.0006 | -0.018 | -0.012
83 | 82.4916 | -8.2826 | -0.00056667 | -0.017 | -0.011333
84 | 83.4785 | -8.444 | -0.00053333 | -0.016 | -0.010667
85 | 84.4653 | -8.6059 | -0.0005 | -0.015 | -0.01
86 | 85.452 | -8.7684 | -0.00046667 | -0.014 | -0.0093333
87 | 86.4387 | -8.9313 | -0.00043333 | -0.013 | -0.0086667
88 | 87.4253 | -9.0946 | -0.0004 | -0.012 | -0.008
89 | 88.4118 | -9.2583 | -0.00036667 | -0.011 | -0.0073333
90 | 89.3982 | -9.4224 | -0.00033333 | -0.01 | -0.0066667
91 | 90.3846 | -9.5868 | -0.0003 | -0.009 | -0.006
92 | 91.3709 | -9.7515 | -0.00026667 | -0.008 | -0.0053333
93 | 92.3572 | -9.9165 | -0.00023333 | -0.007 | -0.0046667
94 | 93.3435 | -10.0817 | -0.0002 | -0.006 | -0.004
95 | 94.3297 | -10.2471 | -0.00016667 | -0.005 | -0.0033333
96 | 95.3159 | -10.4126 | -0.00013333 | -0.004 | -0.0026667
97 | 96.3021 | -10.5783 | -0.0001 | -0.003 | -0.002
98 | 97.2883 | -10.7441 | -6.6667e-05 | -0.002 | -0.0013333
99 | 98.2744 | -10.91 | -3.3333e-05 | -0.001 | -0.00066667
100 | 99.2606 | -11.0759 | 0 | 0 | 0

## Documentation
Additional Documentation
Basic terms
Seg-specific coordinate system | Element specific; coordinate system of the segment; Startpoint of segment with x,y=0,0 and startdirection= 0 rad
Station on segment | Distance of the point relative to the start of the segment measured in Meter
Horizontal 2D x,y
Seg-specific X-coordinate | x-value of point in element specific system
Seg-specific Y-coordinate | y-value of point in element specific system
Horizontal Curvature
Curvature | central parameter for the horizontal layout of an alignment segment,
together with vehicle-speed curvature defines lateral accerlation exerted to the vehicle
Cant
Applied Cant | vertical distance between the two rails, together with Railhead Distance the applied cant yields the cant angle
Cant angle | central parameter for the cant layout of an alignment segment, cant is used to compensate part of the lateral acceleration induced by curvature other than 0