## Overview - Header
buildingSMART International - IFC Rail Technical Services
Compact Testdata Alignment
Version 0.1
Segmenttype | Sine
Created | 2022-04-14
Parameters of the segment
Total length of segment | 100
Length Unit | Meter
Startradius | straight line
Endradius | 300
Startcurvature ( 1 / Startradius) | 0
Endcurvature ( 1 / Endradius) | 0.0033333
Railhead Distance | 1.5
StartCant [m] | 0
EndCant [m] | 0.1
StartCant angle (StartCant/RailheadDistance) | 0
EndCant angle (EndCant/RailheadDistance) | 0.066667
Increments (stepsize in Meter) | 1
Worksheets
Overview - Header | This sheet
Pointlist | Table of 2D x,y coordinates, curvature, applied cant and Cant Angle along segment
Documentation | Additional documentation

## Pointlist
Pointlist for Horizontal Layout and Cant Layout
Station on segment | Seg-specific X-coordinate | Seg-specific Y-coordinate | Curvature | Applied Cant | Cant Angle
0 | 0 | 0 | 0 | 0 | 0
1 | 1 | 1.0965e-09 | 2.1928e-08 | 6.5784e-07 | 4.3856e-07
2 | 2 | 3.5079e-08 | 1.7532e-07 | 5.2596e-06 | 3.5064e-06
3 | 3 | 2.6625e-07 | 5.9113e-07 | 1.7734e-05 | 1.1823e-05
4 | 4 | 1.1213e-06 | 1.3993e-06 | 4.1978e-05 | 2.7985e-05
5 | 5 | 3.4189e-06 | 2.7281e-06 | 8.1842e-05 | 5.4561e-05
6 | 6 | 8.4985e-06 | 4.7039e-06 | 0.00014112 | 9.4077e-05
7 | 7 | 1.8346e-05 | 7.4504e-06 | 0.00022351 | 0.00014901
8 | 8 | 3.5719e-05 | 1.1088e-05 | 0.00033265 | 0.00022177
9 | 9 | 6.4264e-05 | 1.5735e-05 | 0.00047205 | 0.0003147
10 | 10 | 0.00010864 | 2.1504e-05 | 0.00064511 | 0.00043007
11 | 11 | 0.00017462 | 2.8503e-05 | 0.00085508 | 0.00057005
12 | 12 | 0.00026921 | 3.6836e-05 | 0.0011051 | 0.00073673
13 | 13 | 0.00040076 | 4.6603e-05 | 0.0013981 | 0.00093207
14 | 14 | 0.00057904 | 5.7897e-05 | 0.0017369 | 0.0011579
15 | 15 | 0.00081535 | 7.0803e-05 | 0.0021241 | 0.0014161
16 | 16 | 0.0011226 | 8.5403e-05 | 0.0025621 | 0.0017081
17 | 17 | 0.0015154 | 0.00010177 | 0.0030531 | 0.0020354
18 | 18 | 0.0020101 | 0.00011997 | 0.0035992 | 0.0023995
19 | 19 | 0.002625 | 0.00014007 | 0.0042021 | 0.0028014
20 | 20 | 0.0033801 | 0.00016212 | 0.0048635 | 0.0032423
21 | 21 | 0.0042975 | 0.00018615 | 0.0055845 | 0.003723
22 | 22 | 0.0054012 | 0.00021221 | 0.0063664 | 0.0042443
23 | 23 | 0.0067173 | 0.00024033 | 0.00721 | 0.0048067
24 | 24 | 0.0082739 | 0.00027053 | 0.0081159 | 0.0054106
25 | 25 | 0.010101 | 0.00030282 | 0.0090845 | 0.0060563
26 | 26 | 0.012231 | 0.0003372 | 0.010116 | 0.0067439
27 | 27 | 0.014699 | 0.00037367 | 0.01121 | 0.0074733
28 | 28 | 0.017541 | 0.00041221 | 0.012366 | 0.0082443
29 | 29 | 0.020794 | 0.00045282 | 0.013585 | 0.0090563
30 | 30 | 0.024501 | 0.00049545 | 0.014863 | 0.009909
31 | 31 | 0.028704 | 0.00054007 | 0.016202 | 0.010801
32 | 32 | 0.033446 | 0.00058664 | 0.017599 | 0.011733
33 | 32.9999 | 0.038776 | 0.0006351 | 0.019053 | 0.012702
34 | 33.9999 | 0.044741 | 0.0006854 | 0.020562 | 0.013708
35 | 34.9999 | 0.051391 | 0.00073747 | 0.022124 | 0.014749
36 | 35.9999 | 0.058779 | 0.00079123 | 0.023737 | 0.015825
37 | 36.9998 | 0.066958 | 0.0008466 | 0.025398 | 0.016932
38 | 37.9998 | 0.075984 | 0.0009035 | 0.027105 | 0.01807
39 | 38.9997 | 0.085913 | 0.00096184 | 0.028855 | 0.019237
40 | 39.9997 | 0.096805 | 0.0010215 | 0.030645 | 0.02043
41 | 40.9996 | 0.10872 | 0.0010824 | 0.032472 | 0.021648
42 | 41.9995 | 0.12171 | 0.0011444 | 0.034333 | 0.022888
43 | 42.9994 | 0.13585 | 0.0012075 | 0.036224 | 0.024149
44 | 43.9993 | 0.1512 | 0.0012714 | 0.038141 | 0.025427
45 | 44.9992 | 0.16782 | 0.0013361 | 0.040082 | 0.026721
46 | 45.999 | 0.18577 | 0.0014014 | 0.042042 | 0.028028
47 | 46.9988 | 0.20513 | 0.0014673 | 0.044018 | 0.029345
48 | 47.9986 | 0.22595 | 0.0015335 | 0.046005 | 0.03067
49 | 48.9984 | 0.24831 | 0.0016 | 0.048001 | 0.032
50 | 49.9981 | 0.27226 | 0.0016667 | 0.05 | 0.033333
51 | 50.9977 | 0.29788 | 0.0017333 | 0.051999 | 0.034666
52 | 51.9974 | 0.32524 | 0.0017998 | 0.053995 | 0.035996
53 | 52.9969 | 0.35439 | 0.0018661 | 0.055982 | 0.037322
54 | 53.9965 | 0.38541 | 0.0019319 | 0.057958 | 0.038639
55 | 54.9959 | 0.41836 | 0.0019973 | 0.059918 | 0.039945
56 | 55.9953 | 0.4533 | 0.002062 | 0.061859 | 0.041239
57 | 56.9946 | 0.49031 | 0.0021259 | 0.063776 | 0.042518
58 | 57.9939 | 0.52944 | 0.0021889 | 0.065667 | 0.043778
59 | 58.993 | 0.57076 | 0.0022509 | 0.067528 | 0.045019
60 | 59.9921 | 0.61432 | 0.0023118 | 0.069355 | 0.046237
61 | 60.991 | 0.6602 | 0.0023715 | 0.071145 | 0.04743
62 | 61.9898 | 0.70844 | 0.0024298 | 0.072895 | 0.048597
63 | 62.9886 | 0.75911 | 0.0024867 | 0.074602 | 0.049735
64 | 63.9871 | 0.81227 | 0.0025421 | 0.076263 | 0.050842
65 | 64.9856 | 0.86796 | 0.0025959 | 0.077876 | 0.051917
66 | 65.9839 | 0.92624 | 0.0026479 | 0.079438 | 0.052959
67 | 66.982 | 0.98717 | 0.0026982 | 0.080947 | 0.053965
68 | 67.98 | 1.0508 | 0.0027467 | 0.082401 | 0.054934
69 | 68.9778 | 1.1172 | 0.0027933 | 0.083798 | 0.055865
70 | 69.9754 | 1.1863 | 0.0028379 | 0.085137 | 0.056758
71 | 70.9728 | 1.2583 | 0.0028805 | 0.086415 | 0.05761
72 | 71.97 | 1.3331 | 0.0029211 | 0.087634 | 0.058422
73 | 72.967 | 1.4109 | 0.0029597 | 0.08879 | 0.059193
74 | 73.9637 | 1.4916 | 0.0029961 | 0.089884 | 0.059923
75 | 74.9602 | 1.5753 | 0.0030305 | 0.090915 | 0.06061
76 | 75.9564 | 1.662 | 0.0030628 | 0.091884 | 0.061256
77 | 76.9524 | 1.7518 | 0.003093 | 0.09279 | 0.06186
78 | 77.9481 | 1.8446 | 0.0031211 | 0.093634 | 0.062422
79 | 78.9435 | 1.9406 | 0.0031472 | 0.094415 | 0.062944
80 | 79.9385 | 2.0397 | 0.0031712 | 0.095137 | 0.063424
81 | 80.9333 | 2.1419 | 0.0031933 | 0.095798 | 0.063865
82 | 81.9277 | 2.2473 | 0.0032134 | 0.096401 | 0.064267
83 | 82.9218 | 2.356 | 0.0032316 | 0.096947 | 0.064631
84 | 83.9155 | 2.4678 | 0.0032479 | 0.097438 | 0.064959
85 | 84.9089 | 2.5828 | 0.0032625 | 0.097876 | 0.065251
86 | 85.9019 | 2.7011 | 0.0032754 | 0.098263 | 0.065509
87 | 86.8945 | 2.8227 | 0.0032867 | 0.098602 | 0.065735
88 | 87.8866 | 2.9475 | 0.0032965 | 0.098895 | 0.06593
89 | 88.8784 | 3.0755 | 0.0033048 | 0.099145 | 0.066097
90 | 89.8697 | 3.2069 | 0.0033118 | 0.099355 | 0.066237
91 | 90.8606 | 3.3415 | 0.0033176 | 0.099528 | 0.066352
92 | 91.8511 | 3.4795 | 0.0033222 | 0.099667 | 0.066445
93 | 92.8411 | 3.6207 | 0.0033259 | 0.099776 | 0.066518
94 | 93.8306 | 3.7652 | 0.0033286 | 0.099859 | 0.066573
95 | 94.8196 | 3.913 | 0.0033306 | 0.099918 | 0.066612
96 | 95.8081 | 4.0641 | 0.0033319 | 0.099958 | 0.066639
97 | 96.7961 | 4.2184 | 0.0033327 | 0.099982 | 0.066655
98 | 97.7836 | 4.3761 | 0.0033332 | 0.099995 | 0.066663
99 | 98.7706 | 4.5371 | 0.0033333 | 0.099999 | 0.066666
100 | 99.757 | 4.7013 | 0.0033333 | 0.1 | 0.066667

## Documentation
Additional Documentation
Basic terms
Seg-specific coordinate system | Element specific; coordinate system of the segment; Startpoint of segment with x,y=0,0 and startdirection= 0 rad
Station on segment | Distance of the point relative to the start of the segment measured in Meter
Horizontal 2D x,y
Seg-specific X-coordinate | x-value of point in element specific system
Seg-specific Y-coordinate | y-value of point in element specific system
Horizontal Curvature
Curvature | central parameter for the horizontal layout of an alignment segment,
together with vehicle-speed curvature defines lateral accerlation exerted to the vehicle
Cant
Applied Cant | vertical distance between the two rails, together with Railhead Distance the applied cant yields the cant angle
Cant angle | central parameter for the cant layout of an alignment segment, cant is used to compensate part of the lateral acceleration induced by curvature other than 0