## Overview - Header
buildingSMART International - IFC Rail Technical Services
Compact Testdata Alignment
Version 0.1
Segmenttype | Viennese Bend
Created | 2022-04-14
Parameters of the segment
Total length of segment | 100
Length Unit | Meter
Startradius | straight line
Endradius | 300
Startcurvature ( 1 / Startradius) | 0
Endcurvature ( 1 / Endradius) | 0.0033333
Railhead Distance | 1.5
StartCant [m] | 0
EndCant [m] | 0.1
StartCant angle (StartCant/RailheadDistance) | 0
EndCant angle (EndCant/RailheadDistance) | 0.066667
Increments (stepsize in Meter) | 1
Worksheets
Overview - Header | This sheet
Pointlist | Table of 2D x,y coordinates, curvature, applied cant and Cant Angle along segment
Documentation | Additional documentation

## Pointlist
Pointlist for Horizontal Layout and Cant Layout
Station on segment | Seg-specific X-coordinate | Seg-specific Y-coordinate | Curvature | Applied Cant | Cant Angle
0 | 0 | 0 | 0 | 0 | 0
1 | 1 | -4.0962e-08 | -4.8295e-07 | 3.4167e-08 | 2.2778e-08
2 | 2 | -6.3787e-07 | -1.8409e-06 | 5.3357e-07 | 3.5571e-07
3 | 3 | -3.1362e-06 | -3.924e-06 | 2.6359e-06 | 1.7573e-06
4 | 4 | -9.6052e-06 | -6.5663e-06 | 8.1282e-06 | 5.4188e-06
5 | 5 | -2.2672e-05 | -9.5891e-06 | 1.9358e-05 | 1.2905e-05
6 | 6 | -4.5344e-05 | -1.2803e-05 | 3.9149e-05 | 2.6099e-05
7 | 7 | -8.0819e-05 | -1.6012e-05 | 7.0724e-05 | 4.7149e-05
8 | 8 | -0.00013229 | -1.9012e-05 | 0.00011763 | 7.8419e-05
9 | 9 | -0.00020274 | -2.1599e-05 | 0.00018366 | 0.00012244
10 | 10 | -0.00029473 | -2.3566e-05 | 0.0002728 | 0.00018187
11 | 11 | -0.00041022 | -2.4706e-05 | 0.00038916 | 0.00025944
12 | 12 | -0.00055033 | -2.4817e-05 | 0.00053693 | 0.00035795
13 | 13 | -0.00071516 | -2.3698e-05 | 0.00072028 | 0.00048019
14 | 14 | -0.00090357 | -2.1157e-05 | 0.00094339 | 0.00062892
15 | 15 | -0.001113 | -1.7008e-05 | 0.0012103 | 0.00080688
16 | 16 | -0.0013393 | -1.1072e-05 | 0.001525 | 0.0010167
17 | 17 | -0.0015765 | -3.1823e-06 | 0.0018913 | 0.0012609
18 | 18 | -0.0018167 | 6.82e-06 | 0.0023128 | 0.0015418
19 | 19 | -0.0020499 | 1.908e-05 | 0.0027928 | 0.0018618
20 | 20 | -0.0022638 | 3.3732e-05 | 0.0033344 | 0.0022229
21 | 21 | -0.0024438 | 5.0896e-05 | 0.0039405 | 0.002627
22 | 22 | -0.0025726 | 7.0679e-05 | 0.0046137 | 0.0030758
23 | 23 | -0.0026306 | 9.3174e-05 | 0.0053561 | 0.0035707
24 | 24 | -0.0025951 | 0.00011846 | 0.0061695 | 0.004113
25 | 25 | -0.002441 | 0.0001466 | 0.0070557 | 0.0047038
26 | 26 | -0.00214 | 0.00017763 | 0.0080156 | 0.0053437
27 | 27 | -0.0016611 | 0.0002116 | 0.0090501 | 0.0060334
28 | 28 | -0.00097043 | 0.00024853 | 0.01016 | 0.0067731
29 | 29 | -3.0948e-05 | 0.0002884 | 0.011344 | 0.0075628
30 | 30 | 0.0011972 | 0.00033121 | 0.012604 | 0.0084024
31 | 31 | 0.0027568 | 0.00037694 | 0.013937 | 0.0092913
32 | 32 | 0.0046935 | 0.00042554 | 0.015343 | 0.010229
33 | 33 | 0.0070561 | 0.00047694 | 0.016821 | 0.011214
34 | 34 | 0.0098958 | 0.00053109 | 0.018369 | 0.012246
35 | 35 | 0.013267 | 0.0005879 | 0.019985 | 0.013323
36 | 36 | 0.017226 | 0.00064726 | 0.021665 | 0.014443
37 | 37 | 0.021832 | 0.00070907 | 0.023408 | 0.015605
38 | 37.9999 | 0.027148 | 0.00077321 | 0.02521 | 0.016807
39 | 38.9999 | 0.033238 | 0.00083954 | 0.027069 | 0.018046
40 | 39.9999 | 0.040166 | 0.00090791 | 0.028979 | 0.019319
41 | 40.9999 | 0.048003 | 0.00097818 | 0.030938 | 0.020625
42 | 41.9998 | 0.056819 | 0.0010502 | 0.032941 | 0.021961
43 | 42.9998 | 0.066684 | 0.0011237 | 0.034984 | 0.023323
44 | 43.9997 | 0.077673 | 0.0011987 | 0.037062 | 0.024708
45 | 44.9997 | 0.089861 | 0.0012748 | 0.039171 | 0.026114
46 | 45.9996 | 0.10332 | 0.001352 | 0.041306 | 0.027537
47 | 46.9995 | 0.11814 | 0.0014299 | 0.043461 | 0.028974
48 | 47.9993 | 0.13438 | 0.0015085 | 0.045632 | 0.030421
49 | 48.9992 | 0.15214 | 0.0015875 | 0.047813 | 0.031876
50 | 49.999 | 0.17148 | 0.0016667 | 0.05 | 0.033333
51 | 50.9988 | 0.19248 | 0.0017458 | 0.052187 | 0.034791
52 | 51.9985 | 0.21523 | 0.0018248 | 0.054368 | 0.036245
53 | 52.9982 | 0.23981 | 0.0019034 | 0.056539 | 0.037693
54 | 53.9978 | 0.26629 | 0.0019814 | 0.058694 | 0.039129
55 | 54.9974 | 0.29475 | 0.0020585 | 0.060829 | 0.040553
56 | 55.997 | 0.32527 | 0.0021346 | 0.062938 | 0.041958
57 | 56.9964 | 0.35792 | 0.0022096 | 0.065016 | 0.043344
58 | 57.9958 | 0.39278 | 0.0022831 | 0.067059 | 0.044706
59 | 58.9951 | 0.42992 | 0.0023551 | 0.069062 | 0.046041
60 | 59.9944 | 0.46941 | 0.0024254 | 0.071021 | 0.047347
61 | 60.9935 | 0.51133 | 0.0024938 | 0.072931 | 0.048621
62 | 61.9925 | 0.55573 | 0.0025601 | 0.07479 | 0.04986
63 | 62.9914 | 0.6027 | 0.0026243 | 0.076592 | 0.051061
64 | 63.9902 | 0.65228 | 0.0026861 | 0.078335 | 0.052223
65 | 64.9888 | 0.70455 | 0.0027454 | 0.080015 | 0.053344
66 | 65.9873 | 0.75956 | 0.0028022 | 0.081631 | 0.054421
67 | 66.9856 | 0.81737 | 0.0028564 | 0.083179 | 0.055452
68 | 67.9838 | 0.87803 | 0.0029078 | 0.084657 | 0.056438
69 | 68.9817 | 0.94159 | 0.0029564 | 0.086063 | 0.057375
70 | 69.9795 | 1.0081 | 0.0030021 | 0.087396 | 0.058264
71 | 70.9771 | 1.0776 | 0.0030449 | 0.088656 | 0.059104
72 | 71.9745 | 1.1501 | 0.0030848 | 0.08984 | 0.059894
73 | 72.9716 | 1.2258 | 0.0031217 | 0.09095 | 0.060633
74 | 73.9685 | 1.3045 | 0.0031557 | 0.091984 | 0.061323
75 | 74.9651 | 1.3864 | 0.0031867 | 0.092944 | 0.061963
76 | 75.9615 | 1.4714 | 0.0032149 | 0.09383 | 0.062554
77 | 76.9576 | 1.5597 | 0.0032402 | 0.094644 | 0.063096
78 | 77.9534 | 1.6512 | 0.0032627 | 0.095386 | 0.063591
79 | 78.9489 | 1.7459 | 0.0032824 | 0.096059 | 0.06404
80 | 79.9441 | 1.8439 | 0.0032996 | 0.096666 | 0.064444
81 | 80.939 | 1.9452 | 0.0033143 | 0.097207 | 0.064805
82 | 81.9335 | 2.0497 | 0.0033265 | 0.097687 | 0.065125
83 | 82.9277 | 2.1576 | 0.0033365 | 0.098109 | 0.065406
84 | 83.9215 | 2.2688 | 0.0033444 | 0.098475 | 0.06565
85 | 84.9149 | 2.3833 | 0.0033503 | 0.09879 | 0.06586
86 | 85.9079 | 2.5012 | 0.0033545 | 0.099057 | 0.066038
87 | 86.9005 | 2.6224 | 0.003357 | 0.09928 | 0.066186
88 | 87.8928 | 2.7469 | 0.0033581 | 0.099463 | 0.066309
89 | 88.8845 | 2.8747 | 0.003358 | 0.099611 | 0.066407
90 | 89.8759 | 3.0059 | 0.0033569 | 0.099727 | 0.066485
91 | 90.8668 | 3.1404 | 0.0033549 | 0.099816 | 0.066544
92 | 91.8573 | 3.2782 | 0.0033523 | 0.099882 | 0.066588
93 | 92.8473 | 3.4194 | 0.0033493 | 0.099929 | 0.06662
94 | 93.8368 | 3.5638 | 0.0033461 | 0.099961 | 0.066641
95 | 94.8258 | 3.7116 | 0.0033429 | 0.099981 | 0.066654
96 | 95.8143 | 3.8627 | 0.0033399 | 0.099992 | 0.066661
97 | 96.8023 | 4.017 | 0.0033373 | 0.099997 | 0.066665
98 | 97.7898 | 4.1747 | 0.0033352 | 0.099999 | 0.066666
99 | 98.7768 | 4.3357 | 0.0033338 | 0.1 | 0.066667
100 | 99.7632 | 4.4999 | 0.0033333 | 0.1 | 0.066667

## Documentation
Additional Documentation
Basic terms
Seg-specific coordinate system | Element specific; coordinate system of the segment; Startpoint of segment with x,y=0,0 and startdirection= 0 rad
Station on segment | Distance of the point relative to the start of the segment measured in Meter
Horizontal 2D x,y
Seg-specific X-coordinate | x-value of point in element specific system
Seg-specific Y-coordinate | y-value of point in element specific system
Horizontal Curvature
Curvature | central parameter for the horizontal layout of an alignment segment,
together with vehicle-speed curvature defines lateral accerlation exerted to the vehicle
Cant
Applied Cant | vertical distance between the two rails, together with Railhead Distance the applied cant yields the cant angle
Cant angle | central parameter for the cant layout of an alignment segment, cant is used to compensate part of the lateral acceleration induced by curvature other than 0