## Overview - Header
buildingSMART International - IFC Rail Technical Services
Compact Testdata Alignment
Version 0.1
Segmenttype | Clothoid
Created | 2022-04-14
Parameters of the segment
Total length of segment | 100
Length Unit | Meter
Startradius | straight line
Endradius | 300
Startcurvature ( 1 / Startradius) | 0
Endcurvature ( 1 / Endradius) | 0.0033333
Railhead Distance | 1.5
StartCant [m] | 0
EndCant [m] | 0.1
StartCant angle (StartCant/RailheadDistance) | 0
EndCant angle (EndCant/RailheadDistance) | 0.066667
Increments (stepsize in Meter) | 1
Worksheets
Overview - Header | This sheet
Pointlist | Table of 2D x,y coordinates, curvature, applied cant and Cant Angle along segment
Documentation | Additional documentation

## Pointlist
Pointlist for Horizontal Layout and Cant Layout
Station on segment | Seg-specific X-coordinate | Seg-specific Y-coordinate | Curvature | Applied Cant | Cant Angle
0 | 0 | 0 | 0 | 0 | 0
1 | 1 | 5.5556e-06 | 3.3333e-05 | 0.001 | 0.00066667
2 | 2 | 4.4444e-05 | 6.6667e-05 | 0.002 | 0.0013333
3 | 3 | 0.00015 | 0.0001 | 0.003 | 0.002
4 | 4 | 0.00035556 | 0.00013333 | 0.004 | 0.0026667
5 | 5 | 0.00069444 | 0.00016667 | 0.005 | 0.0033333
6 | 6 | 0.0012 | 0.0002 | 0.006 | 0.004
7 | 7 | 0.0019056 | 0.00023333 | 0.007 | 0.0046667
8 | 8 | 0.0028444 | 0.00026667 | 0.008 | 0.0053333
9 | 9 | 0.00405 | 0.0003 | 0.009 | 0.006
10 | 10 | 0.0055556 | 0.00033333 | 0.01 | 0.0066667
11 | 11 | 0.0073944 | 0.00036667 | 0.011 | 0.0073333
12 | 12 | 0.0096 | 0.0004 | 0.012 | 0.008
13 | 13 | 0.012206 | 0.00043333 | 0.013 | 0.0086667
14 | 14 | 0.015244 | 0.00046667 | 0.014 | 0.0093333
15 | 15 | 0.01875 | 0.0005 | 0.015 | 0.01
16 | 16 | 0.022756 | 0.00053333 | 0.016 | 0.010667
17 | 17 | 0.027294 | 0.00056667 | 0.017 | 0.011333
18 | 17.9999 | 0.0324 | 0.0006 | 0.018 | 0.012
19 | 18.9999 | 0.038105 | 0.00063333 | 0.019 | 0.012667
20 | 19.9999 | 0.044444 | 0.00066667 | 0.02 | 0.013333
21 | 20.9999 | 0.05145 | 0.0007 | 0.021 | 0.014
22 | 21.9999 | 0.059155 | 0.00073333 | 0.022 | 0.014667
23 | 22.9998 | 0.067594 | 0.00076667 | 0.023 | 0.015333
24 | 23.9998 | 0.076799 | 0.0008 | 0.024 | 0.016
25 | 24.9997 | 0.086805 | 0.00083333 | 0.025 | 0.016667
26 | 25.9997 | 0.097644 | 0.00086667 | 0.026 | 0.017333
27 | 26.9996 | 0.10935 | 0.0009 | 0.027 | 0.018
28 | 27.9995 | 0.12195 | 0.00093333 | 0.028 | 0.018667
29 | 28.9994 | 0.13549 | 0.00096667 | 0.029 | 0.019333
30 | 29.9993 | 0.15 | 0.001 | 0.03 | 0.02
31 | 30.9992 | 0.1655 | 0.0010333 | 0.031 | 0.020667
32 | 31.9991 | 0.18204 | 0.0010667 | 0.032 | 0.021333
33 | 32.9989 | 0.19965 | 0.0011 | 0.033 | 0.022
34 | 33.9987 | 0.21835 | 0.0011333 | 0.034 | 0.022667
35 | 34.9985 | 0.23819 | 0.0011667 | 0.035 | 0.023333
36 | 35.9983 | 0.25919 | 0.0012 | 0.036 | 0.024
37 | 36.9981 | 0.2814 | 0.0012333 | 0.037 | 0.024667
38 | 37.9978 | 0.30483 | 0.0012667 | 0.038 | 0.025333
39 | 38.9975 | 0.32953 | 0.0013 | 0.039 | 0.026
40 | 39.9972 | 0.35554 | 0.0013333 | 0.04 | 0.026667
41 | 40.9968 | 0.38287 | 0.0013667 | 0.041 | 0.027333
42 | 41.9964 | 0.41157 | 0.0014 | 0.042 | 0.028
43 | 42.9959 | 0.44168 | 0.0014333 | 0.043 | 0.028667
44 | 43.9954 | 0.47321 | 0.0014667 | 0.044 | 0.029333
45 | 44.9949 | 0.50621 | 0.0015 | 0.045 | 0.03
46 | 45.9943 | 0.54071 | 0.0015333 | 0.046 | 0.030667
47 | 46.9936 | 0.57674 | 0.0015667 | 0.047 | 0.031333
48 | 47.9929 | 0.61434 | 0.0016 | 0.048 | 0.032
49 | 48.9922 | 0.65353 | 0.0016333 | 0.049 | 0.032667
50 | 49.9913 | 0.69436 | 0.0016667 | 0.05 | 0.033333
51 | 50.9904 | 0.73685 | 0.0017 | 0.051 | 0.034
52 | 51.9894 | 0.78104 | 0.0017333 | 0.052 | 0.034667
53 | 52.9884 | 0.82696 | 0.0017667 | 0.053 | 0.035333
54 | 53.9872 | 0.87465 | 0.0018 | 0.054 | 0.036
55 | 54.986 | 0.92414 | 0.0018333 | 0.055 | 0.036667
56 | 55.9847 | 0.97545 | 0.0018667 | 0.056 | 0.037333
57 | 56.9833 | 1.0286 | 0.0019 | 0.057 | 0.038
58 | 57.9818 | 1.0837 | 0.0019333 | 0.058 | 0.038667
59 | 58.9801 | 1.1407 | 0.0019667 | 0.059 | 0.039333
60 | 59.9784 | 1.1997 | 0.002 | 0.06 | 0.04
61 | 60.9765 | 1.2607 | 0.0020333 | 0.061 | 0.040667
62 | 61.9746 | 1.3237 | 0.0020667 | 0.062 | 0.041333
63 | 62.9724 | 1.3887 | 0.0021 | 0.063 | 0.042
64 | 63.9702 | 1.4559 | 0.0021333 | 0.064 | 0.042667
65 | 64.9678 | 1.5252 | 0.0021667 | 0.065 | 0.043333
66 | 65.9652 | 1.5966 | 0.0022 | 0.066 | 0.044
67 | 66.9625 | 1.6702 | 0.0022333 | 0.067 | 0.044667
68 | 67.9596 | 1.7461 | 0.0022667 | 0.068 | 0.045333
69 | 68.9566 | 1.8242 | 0.0023 | 0.069 | 0.046
70 | 69.9533 | 1.9046 | 0.0023333 | 0.07 | 0.046667
71 | 70.9499 | 1.9874 | 0.0023667 | 0.071 | 0.047333
72 | 71.9463 | 2.0725 | 0.0024 | 0.072 | 0.048
73 | 72.9424 | 2.16 | 0.0024333 | 0.073 | 0.048667
74 | 73.9384 | 2.2499 | 0.0024667 | 0.074 | 0.049333
75 | 74.9341 | 2.3423 | 0.0025 | 0.075 | 0.05
76 | 75.9296 | 2.4371 | 0.0025333 | 0.076 | 0.050667
77 | 76.9248 | 2.5345 | 0.0025667 | 0.077 | 0.051333
78 | 77.9198 | 2.6345 | 0.0026 | 0.078 | 0.052
79 | 78.9146 | 2.737 | 0.0026333 | 0.079 | 0.052667
80 | 79.909 | 2.8421 | 0.0026667 | 0.08 | 0.053333
81 | 80.9032 | 2.9499 | 0.0027 | 0.081 | 0.054
82 | 81.8971 | 3.0604 | 0.0027333 | 0.082 | 0.054667
83 | 82.8906 | 3.1736 | 0.0027667 | 0.083 | 0.055333
84 | 83.8839 | 3.2895 | 0.0028 | 0.084 | 0.056
85 | 84.8768 | 3.4083 | 0.0028333 | 0.085 | 0.056667
86 | 85.8694 | 3.5298 | 0.0028667 | 0.086 | 0.057333
87 | 86.8617 | 3.6542 | 0.0029 | 0.087 | 0.058
88 | 87.8535 | 3.7815 | 0.0029333 | 0.088 | 0.058667
89 | 88.845 | 3.9116 | 0.0029667 | 0.089 | 0.059333
90 | 89.8361 | 4.0447 | 0.003 | 0.09 | 0.06
91 | 90.8268 | 4.1808 | 0.0030333 | 0.091 | 0.060667
92 | 91.8171 | 4.3199 | 0.0030667 | 0.092 | 0.061333
93 | 92.8069 | 4.462 | 0.0031 | 0.093 | 0.062
94 | 93.7963 | 4.6072 | 0.0031333 | 0.094 | 0.062667
95 | 94.7853 | 4.7555 | 0.0031667 | 0.095 | 0.063333
96 | 95.7738 | 4.9069 | 0.0032 | 0.096 | 0.064
97 | 96.7617 | 5.0615 | 0.0032333 | 0.097 | 0.064667
98 | 97.7492 | 5.2193 | 0.0032667 | 0.098 | 0.065333
99 | 98.7362 | 5.3803 | 0.0033 | 0.099 | 0.066
100 | 99.7226 | 5.5445 | 0.0033333 | 0.1 | 0.066667

## Documentation
Additional Documentation
Basic terms
Seg-specific coordinate system | Element specific; coordinate system of the segment; Startpoint of segment with x,y=0,0 and startdirection= 0 rad
Station on segment | Distance of the point relative to the start of the segment measured in Meter
Horizontal 2D x,y
Seg-specific X-coordinate | x-value of point in element specific system
Seg-specific Y-coordinate | y-value of point in element specific system
Horizontal Curvature
Curvature | central parameter for the horizontal layout of an alignment segment,
together with vehicle-speed curvature defines lateral accerlation exerted to the vehicle
Cant
Applied Cant | vertical distance between the two rails, together with Railhead Distance the applied cant yields the cant angle
Cant angle | central parameter for the cant layout of an alignment segment, cant is used to compensate part of the lateral acceleration induced by curvature other than 0