## Overview - Header
buildingSMART International - IFC Rail Technical Services
Compact Testdata Alignment
Version 0.1
Segmenttype | Clothoid
Created | 2022-04-14
Parameters of the segment
Total length of segment | 100
Length Unit | Meter
Startradius | straight line
Endradius | -300
Startcurvature ( 1 / Startradius) | 0
Endcurvature ( 1 / Endradius) | -0.0033333
Railhead Distance | 1.5
StartCant [m] | 0
EndCant [m] | -0.1
StartCant angle (StartCant/RailheadDistance) | 0
EndCant angle (EndCant/RailheadDistance) | -0.066667
Increments (stepsize in Meter) | 1
Worksheets
Overview - Header | This sheet
Pointlist | Table of 2D x,y coordinates, curvature, applied cant and Cant Angle along segment
Documentation | Additional documentation

## Pointlist
Pointlist for Horizontal Layout and Cant Layout
Station on segment | Seg-specific X-coordinate | Seg-specific Y-coordinate | Curvature | Applied Cant | Cant Angle
0 | 0 | 0 | 0 | 0 | 0
1 | 1 | -5.5556e-06 | -3.3333e-05 | -0.001 | -0.00066667
2 | 2 | -4.4444e-05 | -6.6667e-05 | -0.002 | -0.0013333
3 | 3 | -0.00015 | -0.0001 | -0.003 | -0.002
4 | 4 | -0.00035556 | -0.00013333 | -0.004 | -0.0026667
5 | 5 | -0.00069444 | -0.00016667 | -0.005 | -0.0033333
6 | 6 | -0.0012 | -0.0002 | -0.006 | -0.004
7 | 7 | -0.0019056 | -0.00023333 | -0.007 | -0.0046667
8 | 8 | -0.0028444 | -0.00026667 | -0.008 | -0.0053333
9 | 9 | -0.00405 | -0.0003 | -0.009 | -0.006
10 | 10 | -0.0055556 | -0.00033333 | -0.01 | -0.0066667
11 | 11 | -0.0073944 | -0.00036667 | -0.011 | -0.0073333
12 | 12 | -0.0096 | -0.0004 | -0.012 | -0.008
13 | 13 | -0.012206 | -0.00043333 | -0.013 | -0.0086667
14 | 14 | -0.015244 | -0.00046667 | -0.014 | -0.0093333
15 | 15 | -0.01875 | -0.0005 | -0.015 | -0.01
16 | 16 | -0.022756 | -0.00053333 | -0.016 | -0.010667
17 | 17 | -0.027294 | -0.00056667 | -0.017 | -0.011333
18 | 17.9999 | -0.0324 | -0.0006 | -0.018 | -0.012
19 | 18.9999 | -0.038105 | -0.00063333 | -0.019 | -0.012667
20 | 19.9999 | -0.044444 | -0.00066667 | -0.02 | -0.013333
21 | 20.9999 | -0.05145 | -0.0007 | -0.021 | -0.014
22 | 21.9999 | -0.059155 | -0.00073333 | -0.022 | -0.014667
23 | 22.9998 | -0.067594 | -0.00076667 | -0.023 | -0.015333
24 | 23.9998 | -0.076799 | -0.0008 | -0.024 | -0.016
25 | 24.9997 | -0.086805 | -0.00083333 | -0.025 | -0.016667
26 | 25.9997 | -0.097644 | -0.00086667 | -0.026 | -0.017333
27 | 26.9996 | -0.10935 | -0.0009 | -0.027 | -0.018
28 | 27.9995 | -0.12195 | -0.00093333 | -0.028 | -0.018667
29 | 28.9994 | -0.13549 | -0.00096667 | -0.029 | -0.019333
30 | 29.9993 | -0.15 | -0.001 | -0.03 | -0.02
31 | 30.9992 | -0.1655 | -0.0010333 | -0.031 | -0.020667
32 | 31.9991 | -0.18204 | -0.0010667 | -0.032 | -0.021333
33 | 32.9989 | -0.19965 | -0.0011 | -0.033 | -0.022
34 | 33.9987 | -0.21835 | -0.0011333 | -0.034 | -0.022667
35 | 34.9985 | -0.23819 | -0.0011667 | -0.035 | -0.023333
36 | 35.9983 | -0.25919 | -0.0012 | -0.036 | -0.024
37 | 36.9981 | -0.2814 | -0.0012333 | -0.037 | -0.024667
38 | 37.9978 | -0.30483 | -0.0012667 | -0.038 | -0.025333
39 | 38.9975 | -0.32953 | -0.0013 | -0.039 | -0.026
40 | 39.9972 | -0.35554 | -0.0013333 | -0.04 | -0.026667
41 | 40.9968 | -0.38287 | -0.0013667 | -0.041 | -0.027333
42 | 41.9964 | -0.41157 | -0.0014 | -0.042 | -0.028
43 | 42.9959 | -0.44168 | -0.0014333 | -0.043 | -0.028667
44 | 43.9954 | -0.47321 | -0.0014667 | -0.044 | -0.029333
45 | 44.9949 | -0.50621 | -0.0015 | -0.045 | -0.03
46 | 45.9943 | -0.54071 | -0.0015333 | -0.046 | -0.030667
47 | 46.9936 | -0.57674 | -0.0015667 | -0.047 | -0.031333
48 | 47.9929 | -0.61434 | -0.0016 | -0.048 | -0.032
49 | 48.9922 | -0.65353 | -0.0016333 | -0.049 | -0.032667
50 | 49.9913 | -0.69436 | -0.0016667 | -0.05 | -0.033333
51 | 50.9904 | -0.73685 | -0.0017 | -0.051 | -0.034
52 | 51.9894 | -0.78104 | -0.0017333 | -0.052 | -0.034667
53 | 52.9884 | -0.82696 | -0.0017667 | -0.053 | -0.035333
54 | 53.9872 | -0.87465 | -0.0018 | -0.054 | -0.036
55 | 54.986 | -0.92414 | -0.0018333 | -0.055 | -0.036667
56 | 55.9847 | -0.97545 | -0.0018667 | -0.056 | -0.037333
57 | 56.9833 | -1.0286 | -0.0019 | -0.057 | -0.038
58 | 57.9818 | -1.0837 | -0.0019333 | -0.058 | -0.038667
59 | 58.9801 | -1.1407 | -0.0019667 | -0.059 | -0.039333
60 | 59.9784 | -1.1997 | -0.002 | -0.06 | -0.04
61 | 60.9765 | -1.2607 | -0.0020333 | -0.061 | -0.040667
62 | 61.9746 | -1.3237 | -0.0020667 | -0.062 | -0.041333
63 | 62.9724 | -1.3887 | -0.0021 | -0.063 | -0.042
64 | 63.9702 | -1.4559 | -0.0021333 | -0.064 | -0.042667
65 | 64.9678 | -1.5252 | -0.0021667 | -0.065 | -0.043333
66 | 65.9652 | -1.5966 | -0.0022 | -0.066 | -0.044
67 | 66.9625 | -1.6702 | -0.0022333 | -0.067 | -0.044667
68 | 67.9596 | -1.7461 | -0.0022667 | -0.068 | -0.045333
69 | 68.9566 | -1.8242 | -0.0023 | -0.069 | -0.046
70 | 69.9533 | -1.9046 | -0.0023333 | -0.07 | -0.046667
71 | 70.9499 | -1.9874 | -0.0023667 | -0.071 | -0.047333
72 | 71.9463 | -2.0725 | -0.0024 | -0.072 | -0.048
73 | 72.9424 | -2.16 | -0.0024333 | -0.073 | -0.048667
74 | 73.9384 | -2.2499 | -0.0024667 | -0.074 | -0.049333
75 | 74.9341 | -2.3423 | -0.0025 | -0.075 | -0.05
76 | 75.9296 | -2.4371 | -0.0025333 | -0.076 | -0.050667
77 | 76.9248 | -2.5345 | -0.0025667 | -0.077 | -0.051333
78 | 77.9198 | -2.6345 | -0.0026 | -0.078 | -0.052
79 | 78.9146 | -2.737 | -0.0026333 | -0.079 | -0.052667
80 | 79.909 | -2.8421 | -0.0026667 | -0.08 | -0.053333
81 | 80.9032 | -2.9499 | -0.0027 | -0.081 | -0.054
82 | 81.8971 | -3.0604 | -0.0027333 | -0.082 | -0.054667
83 | 82.8906 | -3.1736 | -0.0027667 | -0.083 | -0.055333
84 | 83.8839 | -3.2895 | -0.0028 | -0.084 | -0.056
85 | 84.8768 | -3.4083 | -0.0028333 | -0.085 | -0.056667
86 | 85.8694 | -3.5298 | -0.0028667 | -0.086 | -0.057333
87 | 86.8617 | -3.6542 | -0.0029 | -0.087 | -0.058
88 | 87.8535 | -3.7815 | -0.0029333 | -0.088 | -0.058667
89 | 88.845 | -3.9116 | -0.0029667 | -0.089 | -0.059333
90 | 89.8361 | -4.0447 | -0.003 | -0.09 | -0.06
91 | 90.8268 | -4.1808 | -0.0030333 | -0.091 | -0.060667
92 | 91.8171 | -4.3199 | -0.0030667 | -0.092 | -0.061333
93 | 92.8069 | -4.462 | -0.0031 | -0.093 | -0.062
94 | 93.7963 | -4.6072 | -0.0031333 | -0.094 | -0.062667
95 | 94.7853 | -4.7555 | -0.0031667 | -0.095 | -0.063333
96 | 95.7738 | -4.9069 | -0.0032 | -0.096 | -0.064
97 | 96.7617 | -5.0615 | -0.0032333 | -0.097 | -0.064667
98 | 97.7492 | -5.2193 | -0.0032667 | -0.098 | -0.065333
99 | 98.7362 | -5.3803 | -0.0033 | -0.099 | -0.066
100 | 99.7226 | -5.5445 | -0.0033333 | -0.1 | -0.066667

## Documentation
Additional Documentation
Basic terms
Seg-specific coordinate system | Element specific; coordinate system of the segment; Startpoint of segment with x,y=0,0 and startdirection= 0 rad
Station on segment | Distance of the point relative to the start of the segment measured in Meter
Horizontal 2D x,y
Seg-specific X-coordinate | x-value of point in element specific system
Seg-specific Y-coordinate | y-value of point in element specific system
Horizontal Curvature
Curvature | central parameter for the horizontal layout of an alignment segment,
together with vehicle-speed curvature defines lateral accerlation exerted to the vehicle
Cant
Applied Cant | vertical distance between the two rails, together with Railhead Distance the applied cant yields the cant angle
Cant angle | central parameter for the cant layout of an alignment segment, cant is used to compensate part of the lateral acceleration induced by curvature other than 0