## Overview - Header
buildingSMART International - IFC Rail Technical Services
Compact Testdata Alignment
Version 0.1
Segmenttype | Clothoid
Created | 2022-04-14
Parameters of the segment
Total length of segment | 100
Length Unit | Meter
Startradius | 300
Endradius | straight line
Startcurvature ( 1 / Startradius) | 0.0033333
Endcurvature ( 1 / Endradius) | 0
Railhead Distance | 1.5
StartCant [m] | 0.1
EndCant [m] | 0
StartCant angle (StartCant/RailheadDistance) | 0.066667
EndCant angle (EndCant/RailheadDistance) | 0
Increments (stepsize in Meter) | 1
Worksheets
Overview - Header | This sheet
Pointlist | Table of 2D x,y coordinates, curvature, applied cant and Cant Angle along segment
Documentation | Additional documentation

## Pointlist
Pointlist for Horizontal Layout and Cant Layout
Station on segment | Seg-specific X-coordinate | Seg-specific Y-coordinate | Curvature | Applied Cant | Cant Angle
0 | 0 | 0 | 0.0033333 | 0.1 | 0.066667
1 | 1 | 0.0016611 | 0.0033 | 0.099 | 0.066
2 | 2 | 0.0066222 | 0.0032667 | 0.098 | 0.065333
3 | 3 | 0.01485 | 0.0032333 | 0.097 | 0.064667
4 | 3.9999 | 0.026311 | 0.0032 | 0.096 | 0.064
5 | 4.9998 | 0.040971 | 0.0031667 | 0.095 | 0.063333
6 | 5.9996 | 0.058798 | 0.0031333 | 0.094 | 0.062667
7 | 6.9994 | 0.079758 | 0.0031 | 0.093 | 0.062
8 | 7.9991 | 0.10382 | 0.0030667 | 0.092 | 0.061333
9 | 8.9987 | 0.13094 | 0.0030333 | 0.091 | 0.060667
10 | 9.9983 | 0.1611 | 0.003 | 0.09 | 0.06
11 | 10.9977 | 0.19425 | 0.0029667 | 0.089 | 0.059333
12 | 11.9971 | 0.23037 | 0.0029333 | 0.088 | 0.058667
13 | 12.9963 | 0.26942 | 0.0029 | 0.087 | 0.058
14 | 13.9954 | 0.31137 | 0.0028667 | 0.086 | 0.057333
15 | 14.9944 | 0.35619 | 0.0028333 | 0.085 | 0.056667
16 | 15.9933 | 0.40383 | 0.0028 | 0.084 | 0.056
17 | 16.992 | 0.45427 | 0.0027667 | 0.083 | 0.055333
18 | 17.9906 | 0.50747 | 0.0027333 | 0.082 | 0.054667
19 | 18.989 | 0.5634 | 0.0027 | 0.081 | 0.054
20 | 19.9873 | 0.62203 | 0.0026667 | 0.08 | 0.053333
21 | 20.9854 | 0.68332 | 0.0026333 | 0.079 | 0.052667
22 | 21.9834 | 0.74724 | 0.0026 | 0.078 | 0.052
23 | 22.9812 | 0.81375 | 0.0025667 | 0.077 | 0.051333
24 | 23.9788 | 0.88282 | 0.0025333 | 0.076 | 0.050667
25 | 24.9762 | 0.95442 | 0.0025 | 0.075 | 0.05
26 | 25.9735 | 1.0285 | 0.0024667 | 0.074 | 0.049333
27 | 26.9705 | 1.1051 | 0.0024333 | 0.073 | 0.048667
28 | 27.9674 | 1.184 | 0.0024 | 0.072 | 0.048
29 | 28.9641 | 1.2654 | 0.0023667 | 0.071 | 0.047333
30 | 29.9606 | 1.3491 | 0.0023333 | 0.07 | 0.046667
31 | 30.9569 | 1.4352 | 0.0023 | 0.069 | 0.046
32 | 31.953 | 1.5235 | 0.0022667 | 0.068 | 0.045333
33 | 32.9489 | 1.6141 | 0.0022333 | 0.067 | 0.044667
34 | 33.9445 | 1.707 | 0.0022 | 0.066 | 0.044
35 | 34.94 | 1.802 | 0.0021667 | 0.065 | 0.043333
36 | 35.9353 | 1.8992 | 0.0021333 | 0.064 | 0.042667
37 | 36.9303 | 1.9985 | 0.0021 | 0.063 | 0.042
38 | 37.9252 | 2.0999 | 0.0020667 | 0.062 | 0.041333
39 | 38.9198 | 2.2033 | 0.0020333 | 0.061 | 0.040667
40 | 39.9142 | 2.3088 | 0.002 | 0.06 | 0.04
41 | 40.9085 | 2.4162 | 0.0019667 | 0.059 | 0.039333
42 | 41.9025 | 2.5256 | 0.0019333 | 0.058 | 0.038667
43 | 42.8962 | 2.637 | 0.0019 | 0.057 | 0.038
44 | 43.8898 | 2.7502 | 0.0018667 | 0.056 | 0.037333
45 | 44.8832 | 2.8652 | 0.0018333 | 0.055 | 0.036667
46 | 45.8763 | 2.9821 | 0.0018 | 0.054 | 0.036
47 | 46.8692 | 3.1008 | 0.0017667 | 0.053 | 0.035333
48 | 47.862 | 3.2212 | 0.0017333 | 0.052 | 0.034667
49 | 48.8545 | 3.3434 | 0.0017 | 0.051 | 0.034
50 | 49.8468 | 3.4672 | 0.0016667 | 0.05 | 0.033333
51 | 50.8389 | 3.5927 | 0.0016333 | 0.049 | 0.032667
52 | 51.8308 | 3.7199 | 0.0016 | 0.048 | 0.032
53 | 52.8224 | 3.8486 | 0.0015667 | 0.047 | 0.031333
54 | 53.8139 | 3.9788 | 0.0015333 | 0.046 | 0.030667
55 | 54.8052 | 4.1106 | 0.0015 | 0.045 | 0.03
56 | 55.7963 | 4.2439 | 0.0014667 | 0.044 | 0.029333
57 | 56.7872 | 4.3786 | 0.0014333 | 0.043 | 0.028667
58 | 57.7779 | 4.5147 | 0.0014 | 0.042 | 0.028
59 | 58.7683 | 4.6522 | 0.0013667 | 0.041 | 0.027333
60 | 59.7587 | 4.7911 | 0.0013333 | 0.04 | 0.026667
61 | 60.7488 | 4.9313 | 0.0013 | 0.039 | 0.026
62 | 61.7387 | 5.0728 | 0.0012667 | 0.038 | 0.025333
63 | 62.7285 | 5.2155 | 0.0012333 | 0.037 | 0.024667
64 | 63.7181 | 5.3595 | 0.0012 | 0.036 | 0.024
65 | 64.7075 | 5.5046 | 0.0011667 | 0.035 | 0.023333
66 | 65.6967 | 5.6509 | 0.0011333 | 0.034 | 0.022667
67 | 66.6858 | 5.7984 | 0.0011 | 0.033 | 0.022
68 | 67.6747 | 5.9469 | 0.0010667 | 0.032 | 0.021333
69 | 68.6635 | 6.0964 | 0.0010333 | 0.031 | 0.020667
70 | 69.652 | 6.247 | 0.001 | 0.03 | 0.02
71 | 70.6405 | 6.3986 | 0.00096667 | 0.029 | 0.019333
72 | 71.6288 | 6.5511 | 0.00093333 | 0.028 | 0.018667
73 | 72.6169 | 6.7046 | 0.0009 | 0.027 | 0.018
74 | 73.605 | 6.8589 | 0.00086667 | 0.026 | 0.017333
75 | 74.5929 | 7.0141 | 0.00083333 | 0.025 | 0.016667
76 | 75.5806 | 7.1701 | 0.0008 | 0.024 | 0.016
77 | 76.5682 | 7.327 | 0.00076667 | 0.023 | 0.015333
78 | 77.5557 | 7.4845 | 0.00073333 | 0.022 | 0.014667
79 | 78.5431 | 7.6428 | 0.0007 | 0.021 | 0.014
80 | 79.5304 | 7.8018 | 0.00066667 | 0.02 | 0.013333
81 | 80.5176 | 7.9614 | 0.00063333 | 0.019 | 0.012667
82 | 81.5047 | 8.1217 | 0.0006 | 0.018 | 0.012
83 | 82.4916 | 8.2826 | 0.00056667 | 0.017 | 0.011333
84 | 83.4785 | 8.444 | 0.00053333 | 0.016 | 0.010667
85 | 84.4653 | 8.6059 | 0.0005 | 0.015 | 0.01
86 | 85.452 | 8.7684 | 0.00046667 | 0.014 | 0.0093333
87 | 86.4387 | 8.9313 | 0.00043333 | 0.013 | 0.0086667
88 | 87.4253 | 9.0946 | 0.0004 | 0.012 | 0.008
89 | 88.4118 | 9.2583 | 0.00036667 | 0.011 | 0.0073333
90 | 89.3982 | 9.4224 | 0.00033333 | 0.01 | 0.0066667
91 | 90.3846 | 9.5868 | 0.0003 | 0.009 | 0.006
92 | 91.3709 | 9.7515 | 0.00026667 | 0.008 | 0.0053333
93 | 92.3572 | 9.9165 | 0.00023333 | 0.007 | 0.0046667
94 | 93.3435 | 10.0817 | 0.0002 | 0.006 | 0.004
95 | 94.3297 | 10.2471 | 0.00016667 | 0.005 | 0.0033333
96 | 95.3159 | 10.4126 | 0.00013333 | 0.004 | 0.0026667
97 | 96.3021 | 10.5783 | 0.0001 | 0.003 | 0.002
98 | 97.2883 | 10.7441 | 6.6667e-05 | 0.002 | 0.0013333
99 | 98.2744 | 10.91 | 3.3333e-05 | 0.001 | 0.00066667
100 | 99.2606 | 11.0759 | 0 | 0 | 0

## Documentation
Additional Documentation
Basic terms
Seg-specific coordinate system | Element specific; coordinate system of the segment; Startpoint of segment with x,y=0,0 and startdirection= 0 rad
Station on segment | Distance of the point relative to the start of the segment measured in Meter
Horizontal 2D x,y
Seg-specific X-coordinate | x-value of point in element specific system
Seg-specific Y-coordinate | y-value of point in element specific system
Horizontal Curvature
Curvature | central parameter for the horizontal layout of an alignment segment,
together with vehicle-speed curvature defines lateral accerlation exerted to the vehicle
Cant
Applied Cant | vertical distance between the two rails, together with Railhead Distance the applied cant yields the cant angle
Cant angle | central parameter for the cant layout of an alignment segment, cant is used to compensate part of the lateral acceleration induced by curvature other than 0