## Overview - Header
buildingSMART International - IFC Rail Technical Services
Compact Testdata Alignment
Version 0.1
Segmenttype | Helmert
Created | 2022-04-14
Parameters of the segment
Total length of segment | 100
Length Unit | Meter
Startradius | straight line
Endradius | 300
Startcurvature ( 1 / Startradius) | 0
Endcurvature ( 1 / Endradius) | 0.0033333
Railhead Distance | 1.5
StartCant [m] | 0
EndCant [m] | 0.1
StartCant angle (StartCant/RailheadDistance) | 0
EndCant angle (EndCant/RailheadDistance) | 0.066667
Increments (stepsize in Meter) | 1
Worksheets
Overview - Header | This sheet
Pointlist | Table of 2D x,y coordinates, curvature, applied cant and Cant Angle along segment
Documentation | Additional documentation

## Pointlist
Pointlist for Horizontal Layout and Cant Layout
Station on segment | Seg-specific X-coordinate | Seg-specific Y-coordinate | Curvature | Applied Cant | Cant Angle
0 | 0 | 0 | 0 | 0 | 0
1 | 1 | 5.5556e-08 | 6.6667e-07 | 2e-05 | 1.3333e-05
2 | 2 | 8.8889e-07 | 2.6667e-06 | 8e-05 | 5.3333e-05
3 | 3 | 4.5e-06 | 6e-06 | 0.00018 | 0.00012
4 | 4 | 1.4222e-05 | 1.0667e-05 | 0.00032 | 0.00021333
5 | 5 | 3.4722e-05 | 1.6667e-05 | 0.0005 | 0.00033333
6 | 6 | 7.2e-05 | 2.4e-05 | 0.00072 | 0.00048
7 | 7 | 0.00013339 | 3.2667e-05 | 0.00098 | 0.00065333
8 | 8 | 0.00022756 | 4.2667e-05 | 0.00128 | 0.00085333
9 | 9 | 0.0003645 | 5.4e-05 | 0.00162 | 0.00108
10 | 10 | 0.00055556 | 6.6667e-05 | 0.002 | 0.0013333
11 | 11 | 0.00081339 | 8.0667e-05 | 0.00242 | 0.0016133
12 | 12 | 0.001152 | 9.6e-05 | 0.00288 | 0.00192
13 | 13 | 0.0015867 | 0.00011267 | 0.00338 | 0.0022533
14 | 14 | 0.0021342 | 0.00013067 | 0.00392 | 0.0026133
15 | 15 | 0.0028125 | 0.00015 | 0.0045 | 0.003
16 | 16 | 0.0036409 | 0.00017067 | 0.00512 | 0.0034133
17 | 17 | 0.0046401 | 0.00019267 | 0.00578 | 0.0038533
18 | 18 | 0.005832 | 0.000216 | 0.00648 | 0.00432
19 | 19 | 0.0072401 | 0.00024067 | 0.00722 | 0.0048133
20 | 20 | 0.0088889 | 0.00026667 | 0.008 | 0.0053333
21 | 21 | 0.010804 | 0.000294 | 0.00882 | 0.00588
22 | 22 | 0.013014 | 0.00032267 | 0.00968 | 0.0064533
23 | 23 | 0.015547 | 0.00035267 | 0.01058 | 0.0070533
24 | 24 | 0.018432 | 0.000384 | 0.01152 | 0.00768
25 | 25 | 0.021701 | 0.00041667 | 0.0125 | 0.0083333
26 | 26 | 0.025388 | 0.00045067 | 0.01352 | 0.0090133
27 | 27 | 0.029524 | 0.000486 | 0.01458 | 0.00972
28 | 28 | 0.034148 | 0.00052267 | 0.01568 | 0.010453
29 | 28.9999 | 0.039293 | 0.00056067 | 0.01682 | 0.011213
30 | 29.9999 | 0.045 | 0.0006 | 0.018 | 0.012
31 | 30.9999 | 0.051307 | 0.00064067 | 0.01922 | 0.012813
32 | 31.9999 | 0.058254 | 0.00068267 | 0.02048 | 0.013653
33 | 32.9998 | 0.065884 | 0.000726 | 0.02178 | 0.01452
34 | 33.9998 | 0.074241 | 0.00077067 | 0.02312 | 0.015413
35 | 34.9998 | 0.083368 | 0.00081667 | 0.0245 | 0.016333
36 | 35.9997 | 0.093311 | 0.000864 | 0.02592 | 0.01728
37 | 36.9997 | 0.10412 | 0.00091267 | 0.02738 | 0.018253
38 | 37.9996 | 0.11584 | 0.00096267 | 0.02888 | 0.019253
39 | 38.9995 | 0.12852 | 0.001014 | 0.03042 | 0.02028
40 | 39.9994 | 0.14222 | 0.0010667 | 0.032 | 0.021333
41 | 40.9993 | 0.15698 | 0.0011207 | 0.03362 | 0.022413
42 | 41.9992 | 0.17287 | 0.001176 | 0.03528 | 0.02352
43 | 42.999 | 0.18993 | 0.0012327 | 0.03698 | 0.024653
44 | 43.9989 | 0.20822 | 0.0012907 | 0.03872 | 0.025813
45 | 44.9987 | 0.22781 | 0.00135 | 0.0405 | 0.027
46 | 45.9985 | 0.24874 | 0.0014107 | 0.04232 | 0.028213
47 | 46.9982 | 0.27108 | 0.0014727 | 0.04418 | 0.029453
48 | 47.9979 | 0.2949 | 0.001536 | 0.04608 | 0.03072
49 | 48.9976 | 0.32025 | 0.0016007 | 0.04802 | 0.032013
50 | 49.9972 | 0.3472 | 0.0016667 | 0.05 | 0.033333
51 | 50.9968 | 0.37582 | 0.0017327 | 0.05198 | 0.034653
52 | 51.9964 | 0.40617 | 0.0017973 | 0.05392 | 0.035947
53 | 52.9959 | 0.43832 | 0.0018607 | 0.05582 | 0.037213
54 | 53.9953 | 0.47233 | 0.0019227 | 0.05768 | 0.038453
55 | 54.9946 | 0.50825 | 0.0019833 | 0.0595 | 0.039667
56 | 55.9939 | 0.54616 | 0.0020427 | 0.06128 | 0.040853
57 | 56.9931 | 0.58611 | 0.0021007 | 0.06302 | 0.042013
58 | 57.9922 | 0.62816 | 0.0021573 | 0.06472 | 0.043147
59 | 58.9913 | 0.67236 | 0.0022127 | 0.06638 | 0.044253
60 | 59.9902 | 0.71878 | 0.0022667 | 0.068 | 0.045333
61 | 60.989 | 0.76746 | 0.0023193 | 0.06958 | 0.046387
62 | 61.9877 | 0.81845 | 0.0023707 | 0.07112 | 0.047413
63 | 62.9863 | 0.87181 | 0.0024207 | 0.07262 | 0.048413
64 | 63.9847 | 0.92759 | 0.0024693 | 0.07408 | 0.049387
65 | 64.983 | 0.98584 | 0.0025167 | 0.0755 | 0.050333
66 | 65.9812 | 1.0466 | 0.0025627 | 0.07688 | 0.051253
67 | 66.9792 | 1.1099 | 0.0026073 | 0.07822 | 0.052147
68 | 67.977 | 1.1758 | 0.0026507 | 0.07952 | 0.053013
69 | 68.9746 | 1.2444 | 0.0026927 | 0.08078 | 0.053853
70 | 69.9721 | 1.3156 | 0.0027333 | 0.082 | 0.054667
71 | 70.9693 | 1.3896 | 0.0027727 | 0.08318 | 0.055453
72 | 71.9664 | 1.4663 | 0.0028107 | 0.08432 | 0.056213
73 | 72.9632 | 1.5459 | 0.0028473 | 0.08542 | 0.056947
74 | 73.9598 | 1.6283 | 0.0028827 | 0.08648 | 0.057653
75 | 74.9562 | 1.7135 | 0.0029167 | 0.0875 | 0.058333
76 | 75.9523 | 1.8017 | 0.0029493 | 0.08848 | 0.058987
77 | 76.9481 | 1.8928 | 0.0029807 | 0.08942 | 0.059613
78 | 77.9437 | 1.9868 | 0.0030107 | 0.09032 | 0.060213
79 | 78.939 | 2.0839 | 0.0030393 | 0.09118 | 0.060787
80 | 79.934 | 2.1839 | 0.0030667 | 0.092 | 0.061333
81 | 80.9286 | 2.2871 | 0.0030927 | 0.09278 | 0.061853
82 | 81.923 | 2.3933 | 0.0031173 | 0.09352 | 0.062347
83 | 82.917 | 2.5026 | 0.0031407 | 0.09422 | 0.062813
84 | 83.9106 | 2.615 | 0.0031627 | 0.09488 | 0.063253
85 | 84.9039 | 2.7306 | 0.0031833 | 0.0955 | 0.063667
86 | 85.8969 | 2.8493 | 0.0032027 | 0.09608 | 0.064053
87 | 86.8894 | 2.9712 | 0.0032207 | 0.09662 | 0.064413
88 | 87.8815 | 3.0963 | 0.0032373 | 0.09712 | 0.064747
89 | 88.8733 | 3.2247 | 0.0032527 | 0.09758 | 0.065053
90 | 89.8646 | 3.3562 | 0.0032667 | 0.098 | 0.065333
91 | 90.8555 | 3.491 | 0.0032793 | 0.09838 | 0.065587
92 | 91.8459 | 3.629 | 0.0032907 | 0.09872 | 0.065813
93 | 92.8359 | 3.7703 | 0.0033007 | 0.09902 | 0.066013
94 | 93.8254 | 3.9148 | 0.0033093 | 0.09928 | 0.066187
95 | 94.8144 | 4.0627 | 0.0033167 | 0.0995 | 0.066333
96 | 95.8029 | 4.2138 | 0.0033227 | 0.09968 | 0.066453
97 | 96.7909 | 4.3682 | 0.0033273 | 0.09982 | 0.066547
98 | 97.7784 | 4.5258 | 0.0033307 | 0.09992 | 0.066613
99 | 98.7653 | 4.6868 | 0.0033327 | 0.09998 | 0.066653
100 | 99.7518 | 4.8511 | 0.0033333 | 0.1 | 0.066667

## Documentation
Additional Documentation
Basic terms
Seg-specific coordinate system | Element specific; coordinate system of the segment; Startpoint of segment with x,y=0,0 and startdirection= 0 rad
Station on segment | Distance of the point relative to the start of the segment measured in Meter
Horizontal 2D x,y
Seg-specific X-coordinate | x-value of point in element specific system
Seg-specific Y-coordinate | y-value of point in element specific system
Horizontal Curvature
Curvature | central parameter for the horizontal layout of an alignment segment,
together with vehicle-speed curvature defines lateral accerlation exerted to the vehicle
Cant
Applied Cant | vertical distance between the two rails, together with Railhead Distance the applied cant yields the cant angle
Cant angle | central parameter for the cant layout of an alignment segment, cant is used to compensate part of the lateral acceleration induced by curvature other than 0