## Overview - Header
buildingSMART International - IFC Rail Technical Services
Compact Testdata Alignment
Version 0.1
Segmenttype | Helmert
Created | 2022-04-14
Parameters of the segment
Total length of segment | 100
Length Unit | Meter
Startradius | straight line
Endradius | -300
Startcurvature ( 1 / Startradius) | 0
Endcurvature ( 1 / Endradius) | -0.0033333
Railhead Distance | 1.5
StartCant [m] | 0
EndCant [m] | -0.1
StartCant angle (StartCant/RailheadDistance) | 0
EndCant angle (EndCant/RailheadDistance) | -0.066667
Increments (stepsize in Meter) | 1
Worksheets
Overview - Header | This sheet
Pointlist | Table of 2D x,y coordinates, curvature, applied cant and Cant Angle along segment
Documentation | Additional documentation

## Pointlist
Pointlist for Horizontal Layout and Cant Layout
Station on segment | Seg-specific X-coordinate | Seg-specific Y-coordinate | Curvature | Applied Cant | Cant Angle
0 | 0 | 0 | 0 | 0 | 0
1 | 1 | -5.5556e-08 | -6.6667e-07 | -2e-05 | -1.3333e-05
2 | 2 | -8.8889e-07 | -2.6667e-06 | -8e-05 | -5.3333e-05
3 | 3 | -4.5e-06 | -6e-06 | -0.00018 | -0.00012
4 | 4 | -1.4222e-05 | -1.0667e-05 | -0.00032 | -0.00021333
5 | 5 | -3.4722e-05 | -1.6667e-05 | -0.0005 | -0.00033333
6 | 6 | -7.2e-05 | -2.4e-05 | -0.00072 | -0.00048
7 | 7 | -0.00013339 | -3.2667e-05 | -0.00098 | -0.00065333
8 | 8 | -0.00022756 | -4.2667e-05 | -0.00128 | -0.00085333
9 | 9 | -0.0003645 | -5.4e-05 | -0.00162 | -0.00108
10 | 10 | -0.00055556 | -6.6667e-05 | -0.002 | -0.0013333
11 | 11 | -0.00081339 | -8.0667e-05 | -0.00242 | -0.0016133
12 | 12 | -0.001152 | -9.6e-05 | -0.00288 | -0.00192
13 | 13 | -0.0015867 | -0.00011267 | -0.00338 | -0.0022533
14 | 14 | -0.0021342 | -0.00013067 | -0.00392 | -0.0026133
15 | 15 | -0.0028125 | -0.00015 | -0.0045 | -0.003
16 | 16 | -0.0036409 | -0.00017067 | -0.00512 | -0.0034133
17 | 17 | -0.0046401 | -0.00019267 | -0.00578 | -0.0038533
18 | 18 | -0.005832 | -0.000216 | -0.00648 | -0.00432
19 | 19 | -0.0072401 | -0.00024067 | -0.00722 | -0.0048133
20 | 20 | -0.0088889 | -0.00026667 | -0.008 | -0.0053333
21 | 21 | -0.010804 | -0.000294 | -0.00882 | -0.00588
22 | 22 | -0.013014 | -0.00032267 | -0.00968 | -0.0064533
23 | 23 | -0.015547 | -0.00035267 | -0.01058 | -0.0070533
24 | 24 | -0.018432 | -0.000384 | -0.01152 | -0.00768
25 | 25 | -0.021701 | -0.00041667 | -0.0125 | -0.0083333
26 | 26 | -0.025388 | -0.00045067 | -0.01352 | -0.0090133
27 | 27 | -0.029524 | -0.000486 | -0.01458 | -0.00972
28 | 28 | -0.034148 | -0.00052267 | -0.01568 | -0.010453
29 | 28.9999 | -0.039293 | -0.00056067 | -0.01682 | -0.011213
30 | 29.9999 | -0.045 | -0.0006 | -0.018 | -0.012
31 | 30.9999 | -0.051307 | -0.00064067 | -0.01922 | -0.012813
32 | 31.9999 | -0.058254 | -0.00068267 | -0.02048 | -0.013653
33 | 32.9998 | -0.065884 | -0.000726 | -0.02178 | -0.01452
34 | 33.9998 | -0.074241 | -0.00077067 | -0.02312 | -0.015413
35 | 34.9998 | -0.083368 | -0.00081667 | -0.0245 | -0.016333
36 | 35.9997 | -0.093311 | -0.000864 | -0.02592 | -0.01728
37 | 36.9997 | -0.10412 | -0.00091267 | -0.02738 | -0.018253
38 | 37.9996 | -0.11584 | -0.00096267 | -0.02888 | -0.019253
39 | 38.9995 | -0.12852 | -0.001014 | -0.03042 | -0.02028
40 | 39.9994 | -0.14222 | -0.0010667 | -0.032 | -0.021333
41 | 40.9993 | -0.15698 | -0.0011207 | -0.03362 | -0.022413
42 | 41.9992 | -0.17287 | -0.001176 | -0.03528 | -0.02352
43 | 42.999 | -0.18993 | -0.0012327 | -0.03698 | -0.024653
44 | 43.9989 | -0.20822 | -0.0012907 | -0.03872 | -0.025813
45 | 44.9987 | -0.22781 | -0.00135 | -0.0405 | -0.027
46 | 45.9985 | -0.24874 | -0.0014107 | -0.04232 | -0.028213
47 | 46.9982 | -0.27108 | -0.0014727 | -0.04418 | -0.029453
48 | 47.9979 | -0.2949 | -0.001536 | -0.04608 | -0.03072
49 | 48.9976 | -0.32025 | -0.0016007 | -0.04802 | -0.032013
50 | 49.9972 | -0.3472 | -0.0016667 | -0.05 | -0.033333
51 | 50.9968 | -0.37582 | -0.0017327 | -0.05198 | -0.034653
52 | 51.9964 | -0.40617 | -0.0017973 | -0.05392 | -0.035947
53 | 52.9959 | -0.43832 | -0.0018607 | -0.05582 | -0.037213
54 | 53.9953 | -0.47233 | -0.0019227 | -0.05768 | -0.038453
55 | 54.9946 | -0.50825 | -0.0019833 | -0.0595 | -0.039667
56 | 55.9939 | -0.54616 | -0.0020427 | -0.06128 | -0.040853
57 | 56.9931 | -0.58611 | -0.0021007 | -0.06302 | -0.042013
58 | 57.9922 | -0.62816 | -0.0021573 | -0.06472 | -0.043147
59 | 58.9913 | -0.67236 | -0.0022127 | -0.06638 | -0.044253
60 | 59.9902 | -0.71878 | -0.0022667 | -0.068 | -0.045333
61 | 60.989 | -0.76746 | -0.0023193 | -0.06958 | -0.046387
62 | 61.9877 | -0.81845 | -0.0023707 | -0.07112 | -0.047413
63 | 62.9863 | -0.87181 | -0.0024207 | -0.07262 | -0.048413
64 | 63.9847 | -0.92759 | -0.0024693 | -0.07408 | -0.049387
65 | 64.983 | -0.98584 | -0.0025167 | -0.0755 | -0.050333
66 | 65.9812 | -1.0466 | -0.0025627 | -0.07688 | -0.051253
67 | 66.9792 | -1.1099 | -0.0026073 | -0.07822 | -0.052147
68 | 67.977 | -1.1758 | -0.0026507 | -0.07952 | -0.053013
69 | 68.9746 | -1.2444 | -0.0026927 | -0.08078 | -0.053853
70 | 69.9721 | -1.3156 | -0.0027333 | -0.082 | -0.054667
71 | 70.9693 | -1.3896 | -0.0027727 | -0.08318 | -0.055453
72 | 71.9664 | -1.4663 | -0.0028107 | -0.08432 | -0.056213
73 | 72.9632 | -1.5459 | -0.0028473 | -0.08542 | -0.056947
74 | 73.9598 | -1.6283 | -0.0028827 | -0.08648 | -0.057653
75 | 74.9562 | -1.7135 | -0.0029167 | -0.0875 | -0.058333
76 | 75.9523 | -1.8017 | -0.0029493 | -0.08848 | -0.058987
77 | 76.9481 | -1.8928 | -0.0029807 | -0.08942 | -0.059613
78 | 77.9437 | -1.9868 | -0.0030107 | -0.09032 | -0.060213
79 | 78.939 | -2.0839 | -0.0030393 | -0.09118 | -0.060787
80 | 79.934 | -2.1839 | -0.0030667 | -0.092 | -0.061333
81 | 80.9286 | -2.2871 | -0.0030927 | -0.09278 | -0.061853
82 | 81.923 | -2.3933 | -0.0031173 | -0.09352 | -0.062347
83 | 82.917 | -2.5026 | -0.0031407 | -0.09422 | -0.062813
84 | 83.9106 | -2.615 | -0.0031627 | -0.09488 | -0.063253
85 | 84.9039 | -2.7306 | -0.0031833 | -0.0955 | -0.063667
86 | 85.8969 | -2.8493 | -0.0032027 | -0.09608 | -0.064053
87 | 86.8894 | -2.9712 | -0.0032207 | -0.09662 | -0.064413
88 | 87.8815 | -3.0963 | -0.0032373 | -0.09712 | -0.064747
89 | 88.8733 | -3.2247 | -0.0032527 | -0.09758 | -0.065053
90 | 89.8646 | -3.3562 | -0.0032667 | -0.098 | -0.065333
91 | 90.8555 | -3.491 | -0.0032793 | -0.09838 | -0.065587
92 | 91.8459 | -3.629 | -0.0032907 | -0.09872 | -0.065813
93 | 92.8359 | -3.7703 | -0.0033007 | -0.09902 | -0.066013
94 | 93.8254 | -3.9148 | -0.0033093 | -0.09928 | -0.066187
95 | 94.8144 | -4.0627 | -0.0033167 | -0.0995 | -0.066333
96 | 95.8029 | -4.2138 | -0.0033227 | -0.09968 | -0.066453
97 | 96.7909 | -4.3682 | -0.0033273 | -0.09982 | -0.066547
98 | 97.7784 | -4.5258 | -0.0033307 | -0.09992 | -0.066613
99 | 98.7653 | -4.6868 | -0.0033327 | -0.09998 | -0.066653
100 | 99.7518 | -4.8511 | -0.0033333 | -0.1 | -0.066667

## Documentation
Additional Documentation
Basic terms
Seg-specific coordinate system | Element specific; coordinate system of the segment; Startpoint of segment with x,y=0,0 and startdirection= 0 rad
Station on segment | Distance of the point relative to the start of the segment measured in Meter
Horizontal 2D x,y
Seg-specific X-coordinate | x-value of point in element specific system
Seg-specific Y-coordinate | y-value of point in element specific system
Horizontal Curvature
Curvature | central parameter for the horizontal layout of an alignment segment,
together with vehicle-speed curvature defines lateral accerlation exerted to the vehicle
Cant
Applied Cant | vertical distance between the two rails, together with Railhead Distance the applied cant yields the cant angle
Cant angle | central parameter for the cant layout of an alignment segment, cant is used to compensate part of the lateral acceleration induced by curvature other than 0