## Overview - Header
buildingSMART International - IFC Rail Technical Services
Compact Testdata Alignment
Version 0.1
Segmenttype | Sine
Created | 2022-04-14
Parameters of the segment
Total length of segment | 100
Length Unit | Meter
Startradius | straight line
Endradius | -300
Startcurvature ( 1 / Startradius) | 0
Endcurvature ( 1 / Endradius) | -0.0033333
Railhead Distance | 1.5
StartCant [m] | 0
EndCant [m] | -0.1
StartCant angle (StartCant/RailheadDistance) | 0
EndCant angle (EndCant/RailheadDistance) | -0.066667
Increments (stepsize in Meter) | 1
Worksheets
Overview - Header | This sheet
Pointlist | Table of 2D x,y coordinates, curvature, applied cant and Cant Angle along segment
Documentation | Additional documentation

## Pointlist
Pointlist for Horizontal Layout and Cant Layout
Station on segment | Seg-specific X-coordinate | Seg-specific Y-coordinate | Curvature | Applied Cant | Cant Angle
0 | 0 | 0 | 0 | 0 | 0
1 | 1 | -1.0965e-09 | -2.1928e-08 | -6.5784e-07 | -4.3856e-07
2 | 2 | -3.5079e-08 | -1.7532e-07 | -5.2596e-06 | -3.5064e-06
3 | 3 | -2.6625e-07 | -5.9113e-07 | -1.7734e-05 | -1.1823e-05
4 | 4 | -1.1213e-06 | -1.3993e-06 | -4.1978e-05 | -2.7985e-05
5 | 5 | -3.4189e-06 | -2.7281e-06 | -8.1842e-05 | -5.4561e-05
6 | 6 | -8.4985e-06 | -4.7039e-06 | -0.00014112 | -9.4077e-05
7 | 7 | -1.8346e-05 | -7.4504e-06 | -0.00022351 | -0.00014901
8 | 8 | -3.5719e-05 | -1.1088e-05 | -0.00033265 | -0.00022177
9 | 9 | -6.4264e-05 | -1.5735e-05 | -0.00047205 | -0.0003147
10 | 10 | -0.00010864 | -2.1504e-05 | -0.00064511 | -0.00043007
11 | 11 | -0.00017462 | -2.8503e-05 | -0.00085508 | -0.00057005
12 | 12 | -0.00026921 | -3.6836e-05 | -0.0011051 | -0.00073673
13 | 13 | -0.00040076 | -4.6603e-05 | -0.0013981 | -0.00093207
14 | 14 | -0.00057904 | -5.7897e-05 | -0.0017369 | -0.0011579
15 | 15 | -0.00081535 | -7.0803e-05 | -0.0021241 | -0.0014161
16 | 16 | -0.0011226 | -8.5403e-05 | -0.0025621 | -0.0017081
17 | 17 | -0.0015154 | -0.00010177 | -0.0030531 | -0.0020354
18 | 18 | -0.0020101 | -0.00011997 | -0.0035992 | -0.0023995
19 | 19 | -0.002625 | -0.00014007 | -0.0042021 | -0.0028014
20 | 20 | -0.0033801 | -0.00016212 | -0.0048635 | -0.0032423
21 | 21 | -0.0042975 | -0.00018615 | -0.0055845 | -0.003723
22 | 22 | -0.0054012 | -0.00021221 | -0.0063664 | -0.0042443
23 | 23 | -0.0067173 | -0.00024033 | -0.00721 | -0.0048067
24 | 24 | -0.0082739 | -0.00027053 | -0.0081159 | -0.0054106
25 | 25 | -0.010101 | -0.00030282 | -0.0090845 | -0.0060563
26 | 26 | -0.012231 | -0.0003372 | -0.010116 | -0.0067439
27 | 27 | -0.014699 | -0.00037367 | -0.01121 | -0.0074733
28 | 28 | -0.017541 | -0.00041221 | -0.012366 | -0.0082443
29 | 29 | -0.020794 | -0.00045282 | -0.013585 | -0.0090563
30 | 30 | -0.024501 | -0.00049545 | -0.014863 | -0.009909
31 | 31 | -0.028704 | -0.00054007 | -0.016202 | -0.010801
32 | 32 | -0.033446 | -0.00058664 | -0.017599 | -0.011733
33 | 32.9999 | -0.038776 | -0.0006351 | -0.019053 | -0.012702
34 | 33.9999 | -0.044741 | -0.0006854 | -0.020562 | -0.013708
35 | 34.9999 | -0.051391 | -0.00073747 | -0.022124 | -0.014749
36 | 35.9999 | -0.058779 | -0.00079123 | -0.023737 | -0.015825
37 | 36.9998 | -0.066958 | -0.0008466 | -0.025398 | -0.016932
38 | 37.9998 | -0.075984 | -0.0009035 | -0.027105 | -0.01807
39 | 38.9997 | -0.085913 | -0.00096184 | -0.028855 | -0.019237
40 | 39.9997 | -0.096805 | -0.0010215 | -0.030645 | -0.02043
41 | 40.9996 | -0.10872 | -0.0010824 | -0.032472 | -0.021648
42 | 41.9995 | -0.12171 | -0.0011444 | -0.034333 | -0.022888
43 | 42.9994 | -0.13585 | -0.0012075 | -0.036224 | -0.024149
44 | 43.9993 | -0.1512 | -0.0012714 | -0.038141 | -0.025427
45 | 44.9992 | -0.16782 | -0.0013361 | -0.040082 | -0.026721
46 | 45.999 | -0.18577 | -0.0014014 | -0.042042 | -0.028028
47 | 46.9988 | -0.20513 | -0.0014673 | -0.044018 | -0.029345
48 | 47.9986 | -0.22595 | -0.0015335 | -0.046005 | -0.03067
49 | 48.9984 | -0.24831 | -0.0016 | -0.048001 | -0.032
50 | 49.9981 | -0.27226 | -0.0016667 | -0.05 | -0.033333
51 | 50.9977 | -0.29788 | -0.0017333 | -0.051999 | -0.034666
52 | 51.9974 | -0.32524 | -0.0017998 | -0.053995 | -0.035996
53 | 52.9969 | -0.35439 | -0.0018661 | -0.055982 | -0.037322
54 | 53.9965 | -0.38541 | -0.0019319 | -0.057958 | -0.038639
55 | 54.9959 | -0.41836 | -0.0019973 | -0.059918 | -0.039945
56 | 55.9953 | -0.4533 | -0.002062 | -0.061859 | -0.041239
57 | 56.9946 | -0.49031 | -0.0021259 | -0.063776 | -0.042518
58 | 57.9939 | -0.52944 | -0.0021889 | -0.065667 | -0.043778
59 | 58.993 | -0.57076 | -0.0022509 | -0.067528 | -0.045019
60 | 59.9921 | -0.61432 | -0.0023118 | -0.069355 | -0.046237
61 | 60.991 | -0.6602 | -0.0023715 | -0.071145 | -0.04743
62 | 61.9898 | -0.70844 | -0.0024298 | -0.072895 | -0.048597
63 | 62.9886 | -0.75911 | -0.0024867 | -0.074602 | -0.049735
64 | 63.9871 | -0.81227 | -0.0025421 | -0.076263 | -0.050842
65 | 64.9856 | -0.86796 | -0.0025959 | -0.077876 | -0.051917
66 | 65.9839 | -0.92624 | -0.0026479 | -0.079438 | -0.052959
67 | 66.982 | -0.98717 | -0.0026982 | -0.080947 | -0.053965
68 | 67.98 | -1.0508 | -0.0027467 | -0.082401 | -0.054934
69 | 68.9778 | -1.1172 | -0.0027933 | -0.083798 | -0.055865
70 | 69.9754 | -1.1863 | -0.0028379 | -0.085137 | -0.056758
71 | 70.9728 | -1.2583 | -0.0028805 | -0.086415 | -0.05761
72 | 71.97 | -1.3331 | -0.0029211 | -0.087634 | -0.058422
73 | 72.967 | -1.4109 | -0.0029597 | -0.08879 | -0.059193
74 | 73.9637 | -1.4916 | -0.0029961 | -0.089884 | -0.059923
75 | 74.9602 | -1.5753 | -0.0030305 | -0.090915 | -0.06061
76 | 75.9564 | -1.662 | -0.0030628 | -0.091884 | -0.061256
77 | 76.9524 | -1.7518 | -0.003093 | -0.09279 | -0.06186
78 | 77.9481 | -1.8446 | -0.0031211 | -0.093634 | -0.062422
79 | 78.9435 | -1.9406 | -0.0031472 | -0.094415 | -0.062944
80 | 79.9385 | -2.0397 | -0.0031712 | -0.095137 | -0.063424
81 | 80.9333 | -2.1419 | -0.0031933 | -0.095798 | -0.063865
82 | 81.9277 | -2.2473 | -0.0032134 | -0.096401 | -0.064267
83 | 82.9218 | -2.356 | -0.0032316 | -0.096947 | -0.064631
84 | 83.9155 | -2.4678 | -0.0032479 | -0.097438 | -0.064959
85 | 84.9089 | -2.5828 | -0.0032625 | -0.097876 | -0.065251
86 | 85.9019 | -2.7011 | -0.0032754 | -0.098263 | -0.065509
87 | 86.8945 | -2.8227 | -0.0032867 | -0.098602 | -0.065735
88 | 87.8866 | -2.9475 | -0.0032965 | -0.098895 | -0.06593
89 | 88.8784 | -3.0755 | -0.0033048 | -0.099145 | -0.066097
90 | 89.8697 | -3.2069 | -0.0033118 | -0.099355 | -0.066237
91 | 90.8606 | -3.3415 | -0.0033176 | -0.099528 | -0.066352
92 | 91.8511 | -3.4795 | -0.0033222 | -0.099667 | -0.066445
93 | 92.8411 | -3.6207 | -0.0033259 | -0.099776 | -0.066518
94 | 93.8306 | -3.7652 | -0.0033286 | -0.099859 | -0.066573
95 | 94.8196 | -3.913 | -0.0033306 | -0.099918 | -0.066612
96 | 95.8081 | -4.0641 | -0.0033319 | -0.099958 | -0.066639
97 | 96.7961 | -4.2184 | -0.0033327 | -0.099982 | -0.066655
98 | 97.7836 | -4.3761 | -0.0033332 | -0.099995 | -0.066663
99 | 98.7706 | -4.5371 | -0.0033333 | -0.099999 | -0.066666
100 | 99.757 | -4.7013 | -0.0033333 | -0.1 | -0.066667

## Documentation
Additional Documentation
Basic terms
Seg-specific coordinate system | Element specific; coordinate system of the segment; Startpoint of segment with x,y=0,0 and startdirection= 0 rad
Station on segment | Distance of the point relative to the start of the segment measured in Meter
Horizontal 2D x,y
Seg-specific X-coordinate | x-value of point in element specific system
Seg-specific Y-coordinate | y-value of point in element specific system
Horizontal Curvature
Curvature | central parameter for the horizontal layout of an alignment segment,
together with vehicle-speed curvature defines lateral accerlation exerted to the vehicle
Cant
Applied Cant | vertical distance between the two rails, together with Railhead Distance the applied cant yields the cant angle
Cant angle | central parameter for the cant layout of an alignment segment, cant is used to compensate part of the lateral acceleration induced by curvature other than 0